## seat material
PC character | Seat material | Class rting | Temperature
B | NYLON WITH MoS2 | 150 Min | -29
B | NYLON WITH MoS2 | 150 Max | 121
B | NYLON WITH MoS2 | 300 Min | -29
B | NYLON WITH MoS2 | 300 Max | 121
B | NYLON WITH MoS2 | 600 Min | -29
B | NYLON WITH MoS2 | 600 Max | 121
B | NYLON WITH MoS2 | 900 Min | -29
B | NYLON WITH MoS2 | 900 Max | 121
B | NYLON WITH MoS2 | 1500 Min | 0
B | NYLON WITH MoS2 | 1500 Max | -
B | NYLON WITH MoS2 | 2500 Min | -
B | NYLON WITH MoS2 | 2500 Max | -
C | NYLON PA12G | 150 Min | -29
C | NYLON PA12G | 150 Max | 121
C | NYLON PA12G | 300 Min | -29
C | NYLON PA12G | 300 Max | 121
C | NYLON PA12G | 600 Min | -29
C | NYLON PA12G | 600 Max | 121
C | NYLON PA12G | 900 Min | -29
C | NYLON PA12G | 900 Max | 121
C | NYLON PA12G | 1500 Min | 0
C | NYLON PA12G | 1500 Max | -
C | NYLON PA12G | 2500 Min | -
C | NYLON PA12G | 2500 Max | -
D | PCTFE | 150 Min | -196
D | PCTFE | 150 Max | 150
D | PCTFE | 300 Min | -196
D | PCTFE | 300 Max | 150
D | PCTFE | 600 Min | -196
D | PCTFE | 600 Max | 150
D | PCTFE | 900 Min | -
D | PCTFE | 900 Max | -
D | PCTFE | 1500 Min | -
D | PCTFE | 1500 Max | -
D | PCTFE | 2500 Min | -
D | PCTFE | 2500 Max | -
E | PEEK | 150 Min | -100
E | PEEK | 150 Max | 260
E | PEEK | 300 Min | -100
E | PEEK | 300 Max | 260
E | PEEK | 600 Min | -100
E | PEEK | 600 Max | 260
E | PEEK | 900 Min | -100
E | PEEK | 900 Max | 260
E | PEEK | 1500 Min | -100
E | PEEK | 1500 Max | 260
E | PEEK | 2500 Min | -100
E | PEEK | 2500 Max | 200
F | DEVLON | 150 Min | -50
F | DEVLON | 150 Max | 150
F | DEVLON | 300 Min | -50
F | DEVLON | 300 Max | 150
F | DEVLON | 600 Min | -50
F | DEVLON | 600 Max | 150
F | DEVLON | 900 Min | -50
F | DEVLON | 900 Max | 150
F | DEVLON | 1500 Min | -50
F | DEVLON | 1500 Max | 150
F | DEVLON | 2500 Min | -
F | DEVLON | 2500 Max | -

## Seal material temp
PC character | Seal material | Attribute | Value
A | VITON (VITON A) | 150 Min | -20
A | VITON (VITON A) | 150 Max | 204
A | VITON (VITON A) | 300 Min | -20
A | VITON (VITON A) | 300 Max | 204
A | VITON (VITON A) | 600 Min | -20
A | VITON (VITON A) | 600 Max | 204
A | VITON (VITON A) | 900 Min | -20
A | VITON (VITON A) | 900 Max | 204
A | VITON (VITON A) | 1500 Min | -20
A | VITON (VITON A) | 1500 Max | 204
A | VITON (VITON A) | 2500 Min | -20
A | VITON (VITON A) | 2500 Max | 204
B | VITON B | 150 Min | -20
B | VITON B | 150 Max | 204
B | VITON B | 300 Min | -20
B | VITON B | 300 Max | 204
B | VITON B | 600 Min | -20
B | VITON B | 600 Max | 204
B | VITON B | 900 Min | -20
B | VITON B | 900 Max | 204
B | VITON B | 1500 Min | -20
B | VITON B | 1500 Max | 204
B | VITON B | 2500 Min | -20
B | VITON B | 2500 Max | 204
C | VITON GF | 150 Min | -20
C | VITON GF | 150 Max | 204
C | VITON GF | 300 Min | -20
C | VITON GF | 300 Max | 204
C | VITON GF | 600 Min | -20
C | VITON GF | 600 Max | 204
C | VITON GF | 900 Min | -20
C | VITON GF | 900 Max | 204
C | VITON GF | 1500 Min | -20
C | VITON GF | 1500 Max | 204
C | VITON GF | 2500 Min | -20
C | VITON GF | 2500 Max | 204
D | VITON GLT | 150 Min | -29
D | VITON GLT | 150 Max | 204
D | VITON GLT | 300 Min | -29
D | VITON GLT | 300 Max | 204
D | VITON GLT | 600 Min | -29
D | VITON GLT | 600 Max | 204
D | VITON GLT | 900 Min | -29
D | VITON GLT | 900 Max | 204
D | VITON GLT | 1500 Min | -29
D | VITON GLT | 1500 Max | 204
D | VITON GLT | 2500 Min | -29
D | VITON GLT | 2500 Max | 204
E | FFKM FF200-75 | 150 Min | -
E | FFKM FF200-75 | 150 Max | -
E | FFKM FF200-75 | 300 Min | -
E | FFKM FF200-75 | 300 Max | -
E | FFKM FF200-75 | 600 Min | -
E | FFKM FF200-75 | 600 Max | -
E | FFKM FF200-75 | 900 Min | -
E | FFKM FF200-75 | 900 Max | -
E | FFKM FF200-75 | 1500 Min | -
E | FFKM FF200-75 | 1500 Max | -
E | FFKM FF200-75 | 2500 Min | -
E | FFKM FF200-75 | 2500 Max | -
F | Nitrile Rubber | 150 Min | -29
F | Nitrile Rubber | 150 Max | 200
F | Nitrile Rubber | 300 Min | -29
F | Nitrile Rubber | 300 Max | 200
F | Nitrile Rubber | 600 Min | -29
F | Nitrile Rubber | 600 Max | 200
F | Nitrile Rubber | 900 Min | -29
F | Nitrile Rubber | 900 Max | 200
F | Nitrile Rubber | 1500 Min | -29
F | Nitrile Rubber | 1500 Max | 200
F | Nitrile Rubber | 2500 Min | -29
F | Nitrile Rubber | 2500 Max | 200
G | HNBR | 150 Min | -50
G | HNBR | 150 Max | 150
G | HNBR | 300 Min | -50
G | HNBR | 300 Max | 150
G | HNBR | 600 Min | -50
G | HNBR | 600 Max | 150
G | HNBR | 900 Min | -50
G | HNBR | 900 Max | 150
G | HNBR | 1500 Min | -50
G | HNBR | 1500 Max | 150
G | HNBR | 2500 Min | -50
G | HNBR | 2500 Max | 150
H | FFKM(KALREZ EQVT) | 150 Min | -20
H | FFKM(KALREZ EQVT) | 150 Max | 275
H | FFKM(KALREZ EQVT) | 300 Min | -20
H | FFKM(KALREZ EQVT) | 300 Max | 275
H | FFKM(KALREZ EQVT) | 600 Min | -20
H | FFKM(KALREZ EQVT) | 600 Max | 275
H | FFKM(KALREZ EQVT) | 900 Min | -20
H | FFKM(KALREZ EQVT) | 900 Max | 275
H | FFKM(KALREZ EQVT) | 1500 Min | -20
H | FFKM(KALREZ EQVT) | 1500 Max | 275
H | FFKM(KALREZ EQVT) | 2500 Min | -20
H | FFKM(KALREZ EQVT) | 2500 Max | 275
I | VITON VG 109-90 | 150 Min | -46
I | VITON VG 109-90 | 150 Max | 200
I | VITON VG 109-90 | 300 Min | -46
I | VITON VG 109-90 | 300 Max | 200
I | VITON VG 109-90 | 600 Min | -46
I | VITON VG 109-90 | 600 Max | 200
I | VITON VG 109-90 | 900 Min | -46
I | VITON VG 109-90 | 900 Max | 200
I | VITON VG 109-90 | 1500 Min | -46
I | VITON VG 109-90 | 1500 Max | 200
I | VITON VG 109-90 | 2500 Min | -46
I | VITON VG 109-90 | 2500 Max | 200
K | Graphite | 150 Min | -29
K | Graphite | 150 Max | -
K | Graphite | 300 Min | -29
K | Graphite | 300 Max | -
K | Graphite | 600 Min | -29
K | Graphite | 600 Max | -
K | Graphite | 900 Min | -29
K | Graphite | 900 Max | -
K | Graphite | 1500 Min | -29
K | Graphite | 1500 Max | -
K | Graphite | 2500 Min | -29
K | Graphite | 2500 Max | -
N | FFKM FF400-80 | 150 Min | -40
N | FFKM FF400-80 | 150 Max | 275
N | FFKM FF400-80 | 300 Min | -40
N | FFKM FF400-80 | 300 Max | 275
N | FFKM FF400-80 | 600 Min | -40
N | FFKM FF400-80 | 600 Max | 275
N | FFKM FF400-80 | 900 Min | -40
N | FFKM FF400-80 | 900 Max | 275
N | FFKM FF400-80 | 1500 Min | -40
N | FFKM FF400-80 | 1500 Max | 275
N | FFKM FF400-80 | 2500 Min | -40
N | FFKM FF400-80 | 2500 Max | 275
P | EPDM | 150 Min | -50
P | EPDM | 150 Max | 150
P | EPDM | 300 Min | -50
P | EPDM | 300 Max | 150
P | EPDM | 600 Min | -50
P | EPDM | 600 Max | 150
P | EPDM | 900 Min | -50
P | EPDM | 900 Max | 150
P | EPDM | 1500 Min | -50
P | EPDM | 1500 Max | 150
P | EPDM | 2500 Min | -50
P | EPDM | 2500 Max | 150

## Body Temp
PC character | Body material | Attribute | Value
AA | ASTM A216 Gr.WCB | Min Temp | -29
AA | ASTM A216 Gr.WCB | Max temp | 425
AB | ASTM A216 Gr.WCC | Min Temp | -29
AB | ASTM A216 Gr.WCC | Max temp | 425
AC | ASTM A352 Gr.LCB | Min Temp | -46
AC | ASTM A352 Gr.LCB | Max temp | 345
AD | ASTM A352 Gr.LCC | Min Temp | -46
AD | ASTM A352 Gr.LCC | Max temp | 345
AE | ASTM A352 Gr.LC1 | Min Temp | -60
AE | ASTM A352 Gr.LC1 | Max temp | 345
AF | ASTM A217 Gr.WC6 | Min Temp | -29
AF | ASTM A217 Gr.WC6 | Max temp | 595
AG | ASTM A351 Gr.CF8 | Min Temp | -196
AG | ASTM A351 Gr.CF8 | Max temp | 538
AI | ASTM A351 Gr.CF8M | Min Temp | -196
AI | ASTM A351 Gr.CF8M | Max temp | 538
AJ | ASTM A351 Gr.CF3 | Min Temp | -196
AJ | ASTM A351 Gr.CF3 | Max temp | 425
AK | ASTM A351 Gr.CF3M | Min Temp | -196
AK | ASTM A351 Gr.CF3M | Max temp | 455
AL | ASTM A351 Gr.CK20 | Min Temp | -196
AL | ASTM A351 Gr.CK20 | Max temp | 538
AM | ASTM A351 Gr.CN7M | Min Temp | -196
AM | ASTM A351 Gr.CN7M | Max temp | 325
AN | ASTM A351 Gr.CK3MCuN | Min Temp | -50
AN | ASTM A351 Gr.CK3MCuN | Max temp | 400
AO | ASTM A995 Gr.1B | Min Temp | -50
AO | ASTM A995 Gr.1B | Max temp | 315
AP | ASTM A995 Gr.4A | Min Temp | -50
AP | ASTM A995 Gr.4A | Max temp | 315
AQ | ASTM A995 Gr.5A | Min Temp | -50
AQ | ASTM A995 Gr.5A | Max temp | 315
AR | ASTM A995 Gr.6A | Min Temp | -50
AR | ASTM A995 Gr.6A | Max temp | 400
AS | ASTM A494 Gr.M-35-1 | Min Temp | -29
AS | ASTM A494 Gr.M-35-1 | Max temp | 475
AT | ASTM A494 Gr.CW6MC | Min Temp | -29
AT | ASTM A494 Gr.CW6MC | Max temp | 538
AU | ASTM A494 Gr.CW2M | Min Temp | -29
AU | ASTM A494 Gr.CW2M | Max temp | 425
AV | ASTM A494 Gr.CW12MW | Min Temp | -29
AV | ASTM A494 Gr.CW12MW | Max temp | 538
AW | ASTM A105N | Min Temp | -29
AW | ASTM A105N | Max temp | 425
AX | ASTM A350 Gr.LF2 | Min Temp | -46
AX | ASTM A350 Gr.LF2 | Max temp | 425
AY | ASTM A182 Gr.F316 | Min Temp | -196
AY | ASTM A182 Gr.F316 | Max temp | 538
AZ | ASTM A182 Gr.F316L | Min Temp | -196
AZ | ASTM A182 Gr.F316L | Max temp | 450
A1 | ASTM A479 TP.316 | Min Temp | -196
A1 | ASTM A479 TP.316 | Max temp | 538
A2 | ASTM A479 UNS S31254 | Min Temp | -29
A2 | ASTM A479 UNS S31254 | Max temp | 400
A3 | ASTM B446 UNS N06625 | Min Temp | -46
A3 | ASTM B446 UNS N06625 | Max temp | 538
A4 | ASTM A182 Gr.F53 | Min Temp | -29
A4 | ASTM A182 Gr.F53 | Max temp | 315
A5 | ASTM B564 UNS N06625 | Min Temp | -46
A5 | ASTM B564 UNS N06625 | Max temp | 538
A6 | ASTM A182 Gr.F51 | Min Temp | -50
A6 | ASTM A182 Gr.F51 | Max temp | 315
A7 | ASTM A182 Gr.F304L | Min Temp | -196
A7 | ASTM A182 Gr.F304L | Max temp | 425
A8 | ASTM A351 Gr.CF8C | Min Temp | -196
A8 | ASTM A351 Gr.CF8C | Max temp | 538
A9 | ASTM A494 Gr.CU5MCuC | Min Temp | -29
A9 | ASTM A494 Gr.CU5MCuC | Max temp | 538
AH | ASTM B564 UNS N08825 | Min Temp | -29
AH | ASTM B564 UNS N08825 | Max temp | 538
BA | ASTM A182 Gr.F55 | Min Temp | -29
BA | ASTM A182 Gr.F55 | Max temp | 400
BB | ASTM A217 Gr.C12 | Min Temp | -29
BB | ASTM A217 Gr.C12 | Max temp | 538
BC | ASME SA216 Gr.WCB | Min Temp | -29
BC | ASME SA216 Gr.WCB | Max temp | 425
BD | ASTM A182 Gr.F44 | Min Temp | -50
BD | ASTM A182 Gr.F44 | Max temp | 400
BE | ASTM A350 Gr.LF6 | Min Temp | -46
BE | ASTM A350 Gr.LF6 | Max temp | 260
BF | ASTM A217 Gr.C5 | Min Temp | -29
BF | ASTM A217 Gr.C5 | Max temp | 538
BG | ASTM A182 Gr.F304 | Min Temp | -196
BG | ASTM A182 Gr.F304 | Max temp | 538

## Pressure chart
Group number | Class | Units | Min temp | Max temp | Attribute | Value
1.1 | Standard | SI | −29 | 38 | CL 150 | 19.6
1.1 | Standard | SI | −29 | 38 | CL 300 | 51.1
1.1 | Standard | SI | −29 | 38 | CL 600 | 102.1
1.1 | Standard | SI | −29 | 38 | CL 900 | 153.2
1.1 | Standard | SI | −29 | 38 | CL 1500 | 255.3
1.1 | Standard | SI | −29 | 38 | CL 2500 | 425.5
1.1 | Standard | SI | −29 | 38 | CL 4500 | 765.9
1.1 | Standard | SI | 39 | 50 | CL 150 | 19.2
1.1 | Standard | SI | 39 | 50 | CL 300 | 50.1
1.1 | Standard | SI | 39 | 50 | CL 600 | 100.2
1.1 | Standard | SI | 39 | 50 | CL 900 | 150.4
1.1 | Standard | SI | 39 | 50 | CL 1500 | 250.6
1.1 | Standard | SI | 39 | 50 | CL 2500 | 417.7
1.1 | Standard | SI | 39 | 50 | CL 4500 | 751.9
1.1 | Standard | SI | 51 | 100 | CL 150 | 17.7
1.1 | Standard | SI | 51 | 100 | CL 300 | 46.6
1.1 | Standard | SI | 51 | 100 | CL 600 | 93.2
1.1 | Standard | SI | 51 | 100 | CL 900 | 139.8
1.1 | Standard | SI | 51 | 100 | CL 1500 | 233
1.1 | Standard | SI | 51 | 100 | CL 2500 | 388.3
1.1 | Standard | SI | 51 | 100 | CL 4500 | 699
1.1 | Standard | SI | 101 | 150 | CL 150 | 15.8
1.1 | Standard | SI | 101 | 150 | CL 300 | 45.1
1.1 | Standard | SI | 101 | 150 | CL 600 | 90.2
1.1 | Standard | SI | 101 | 150 | CL 900 | 135.2
1.1 | Standard | SI | 101 | 150 | CL 1500 | 225.4
1.1 | Standard | SI | 101 | 150 | CL 2500 | 375.6
1.1 | Standard | SI | 101 | 150 | CL 4500 | 676.1
1.1 | Standard | SI | 151 | 200 | CL 150 | 13.8
1.1 | Standard | SI | 151 | 200 | CL 300 | 43.8
1.1 | Standard | SI | 151 | 200 | CL 600 | 87.6
1.1 | Standard | SI | 151 | 200 | CL 900 | 131.4
1.1 | Standard | SI | 151 | 200 | CL 1500 | 219
1.1 | Standard | SI | 151 | 200 | CL 2500 | 365
1.1 | Standard | SI | 151 | 200 | CL 4500 | 657
1.1 | Standard | SI | 201 | 250 | CL 150 | 12.1
1.1 | Standard | SI | 201 | 250 | CL 300 | 41.9
1.1 | Standard | SI | 201 | 250 | CL 600 | 83.9
1.1 | Standard | SI | 201 | 250 | CL 900 | 125.8
1.1 | Standard | SI | 201 | 250 | CL 1500 | 209.7
1.1 | Standard | SI | 201 | 250 | CL 2500 | 349.5
1.1 | Standard | SI | 201 | 250 | CL 4500 | 629.1
1.1 | Standard | SI | 251 | 300 | CL 150 | 10.2
1.1 | Standard | SI | 251 | 300 | CL 300 | 39.8
1.1 | Standard | SI | 251 | 300 | CL 600 | 79.6
1.1 | Standard | SI | 251 | 300 | CL 900 | 119.5
1.1 | Standard | SI | 251 | 300 | CL 1500 | 199.1
1.1 | Standard | SI | 251 | 300 | CL 2500 | 331.8
1.1 | Standard | SI | 251 | 300 | CL 4500 | 597.3
1.1 | Standard | SI | 301 | 325 | CL 150 | 9.3
1.1 | Standard | SI | 301 | 325 | CL 300 | 38.7
1.1 | Standard | SI | 301 | 325 | CL 600 | 77.4
1.1 | Standard | SI | 301 | 325 | CL 900 | 116.1
1.1 | Standard | SI | 301 | 325 | CL 1500 | 193.6
1.1 | Standard | SI | 301 | 325 | CL 2500 | 322.6
1.1 | Standard | SI | 301 | 325 | CL 4500 | 580.7
1.1 | Standard | SI | 326 | 350 | CL 150 | 8.4
1.1 | Standard | SI | 326 | 350 | CL 300 | 37.6
1.1 | Standard | SI | 326 | 350 | CL 600 | 75.1
1.1 | Standard | SI | 326 | 350 | CL 900 | 112.7
1.1 | Standard | SI | 326 | 350 | CL 1500 | 187.8
1.1 | Standard | SI | 326 | 350 | CL 2500 | 313
1.1 | Standard | SI | 326 | 350 | CL 4500 | 563.5
1.1 | Standard | SI | 351 | 375 | CL 150 | 7.4
1.1 | Standard | SI | 351 | 375 | CL 300 | 36.4
1.1 | Standard | SI | 351 | 375 | CL 600 | 72.7
1.1 | Standard | SI | 351 | 375 | CL 900 | 109.1
1.1 | Standard | SI | 351 | 375 | CL 1500 | 181.8
1.1 | Standard | SI | 351 | 375 | CL 2500 | 303.1
1.1 | Standard | SI | 351 | 375 | CL 4500 | 545.5
1.1 | Standard | SI | 376 | 400 | CL 150 | 6.5
1.1 | Standard | SI | 376 | 400 | CL 300 | 34.7
1.1 | Standard | SI | 376 | 400 | CL 600 | 69.4
1.1 | Standard | SI | 376 | 400 | CL 900 | 104.2
1.1 | Standard | SI | 376 | 400 | CL 1500 | 173.6
1.1 | Standard | SI | 376 | 400 | CL 2500 | 289.3
1.1 | Standard | SI | 376 | 400 | CL 4500 | 520.8
1.1 | Standard | SI | 401 | 425 | CL 150 | 5.5
1.1 | Standard | SI | 401 | 425 | CL 300 | 28.8
1.1 | Standard | SI | 401 | 425 | CL 600 | 57.5
1.1 | Standard | SI | 401 | 425 | CL 900 | 86.3
1.1 | Standard | SI | 401 | 425 | CL 1500 | 143.8
1.1 | Standard | SI | 401 | 425 | CL 2500 | 239.7
1.1 | Standard | SI | 401 | 425 | CL 4500 | 431.5
1.1 | Standard | SI | 426 | 450 | CL 150 | 4.6
1.1 | Standard | SI | 426 | 450 | CL 300 | 23
1.1 | Standard | SI | 426 | 450 | CL 600 | 46
1.1 | Standard | SI | 426 | 450 | CL 900 | 69
1.1 | Standard | SI | 426 | 450 | CL 1500 | 115
1.1 | Standard | SI | 426 | 450 | CL 2500 | 191.7
1.1 | Standard | SI | 426 | 450 | CL 4500 | 345.1
1.1 | Standard | SI | 451 | 475 | CL 150 | 3.7
1.1 | Standard | SI | 451 | 475 | CL 300 | 17.4
1.1 | Standard | SI | 451 | 475 | CL 600 | 34.9
1.1 | Standard | SI | 451 | 475 | CL 900 | 52.3
1.1 | Standard | SI | 451 | 475 | CL 1500 | 87.2
1.1 | Standard | SI | 451 | 475 | CL 2500 | 145.3
1.1 | Standard | SI | 451 | 475 | CL 4500 | 261.5
1.1 | Standard | SI | 476 | 500 | CL 150 | 2.8
1.1 | Standard | SI | 476 | 500 | CL 300 | 11.8
1.1 | Standard | SI | 476 | 500 | CL 600 | 23.5
1.1 | Standard | SI | 476 | 500 | CL 900 | 35.3
1.1 | Standard | SI | 476 | 500 | CL 1500 | 58.8
1.1 | Standard | SI | 476 | 500 | CL 2500 | 97.9
1.1 | Standard | SI | 476 | 500 | CL 4500 | 176.3
1.1 | Standard | SI | 501 | 538 | CL 150 | 1.4
1.1 | Standard | SI | 501 | 538 | CL 300 | 5.9
1.1 | Standard | SI | 501 | 538 | CL 600 | 11.8
1.1 | Standard | SI | 501 | 538 | CL 900 | 17.7
1.1 | Standard | SI | 501 | 538 | CL 1500 | 29.5
1.1 | Standard | SI | 501 | 538 | CL 2500 | 49.2
1.1 | Standard | SI | 501 | 538 | CL 4500 | 88.6
1.1 | Special | SI | −29 | 38 | CL 150 | 19.8
1.1 | Special | SI | −29 | 38 | CL 300 | 51.7
1.1 | Special | SI | −29 | 38 | CL 600 | 103.4
1.1 | Special | SI | −29 | 38 | CL 900 | 155.1
1.1 | Special | SI | −29 | 38 | CL 1500 | 258.6
1.1 | Special | SI | −29 | 38 | CL 2500 | 430.9
1.1 | Special | SI | −29 | 38 | CL 4500 | 775.7
1.1 | Special | SI | 39 | 50 | CL 150 | 19.8
1.1 | Special | SI | 39 | 50 | CL 300 | 51.7
1.1 | Special | SI | 39 | 50 | CL 600 | 103.4
1.1 | Special | SI | 39 | 50 | CL 900 | 155.1
1.1 | Special | SI | 39 | 50 | CL 1500 | 258.6
1.1 | Special | SI | 39 | 50 | CL 2500 | 430.9
1.1 | Special | SI | 39 | 50 | CL 4500 | 775.7
1.1 | Special | SI | 51 | 100 | CL 150 | 19.8
1.1 | Special | SI | 51 | 100 | CL 300 | 51.6
1.1 | Special | SI | 51 | 100 | CL 600 | 103.3
1.1 | Special | SI | 51 | 100 | CL 900 | 154.9
1.1 | Special | SI | 51 | 100 | CL 1500 | 258.2
1.1 | Special | SI | 51 | 100 | CL 2500 | 430.3
1.1 | Special | SI | 51 | 100 | CL 4500 | 774.5
1.1 | Special | SI | 101 | 150 | CL 150 | 19.6
1.1 | Special | SI | 101 | 150 | CL 300 | 51
1.1 | Special | SI | 101 | 150 | CL 600 | 102.1
1.1 | Special | SI | 101 | 150 | CL 900 | 153.1
1.1 | Special | SI | 101 | 150 | CL 1500 | 255.2
1.1 | Special | SI | 101 | 150 | CL 2500 | 425.3
1.1 | Special | SI | 101 | 150 | CL 4500 | 765.5
1.1 | Special | SI | 151 | 200 | CL 150 | 19.4
1.1 | Special | SI | 151 | 200 | CL 300 | 50.6
1.1 | Special | SI | 151 | 200 | CL 600 | 101.1
1.1 | Special | SI | 151 | 200 | CL 900 | 151.7
1.1 | Special | SI | 151 | 200 | CL 1500 | 252.9
1.1 | Special | SI | 151 | 200 | CL 2500 | 421.4
1.1 | Special | SI | 151 | 200 | CL 4500 | 758.6
1.1 | Special | SI | 201 | 250 | CL 150 | 19.4
1.1 | Special | SI | 201 | 250 | CL 300 | 50.5
1.1 | Special | SI | 201 | 250 | CL 600 | 101.1
1.1 | Special | SI | 201 | 250 | CL 900 | 151.6
1.1 | Special | SI | 201 | 250 | CL 1500 | 252.6
1.1 | Special | SI | 201 | 250 | CL 2500 | 421.1
1.1 | Special | SI | 201 | 250 | CL 4500 | 757.9
1.1 | Special | SI | 251 | 300 | CL 150 | 19.4
1.1 | Special | SI | 251 | 300 | CL 300 | 50.5
1.1 | Special | SI | 251 | 300 | CL 600 | 101.1
1.1 | Special | SI | 251 | 300 | CL 900 | 151.6
1.1 | Special | SI | 251 | 300 | CL 1500 | 252.6
1.1 | Special | SI | 251 | 300 | CL 2500 | 421.1
1.1 | Special | SI | 251 | 300 | CL 4500 | 757.9
1.1 | Special | SI | 301 | 325 | CL 150 | 19.2
1.1 | Special | SI | 301 | 325 | CL 300 | 50.1
1.1 | Special | SI | 301 | 325 | CL 600 | 100.2
1.1 | Special | SI | 301 | 325 | CL 900 | 150.3
1.1 | Special | SI | 301 | 325 | CL 1500 | 250.6
1.1 | Special | SI | 301 | 325 | CL 2500 | 417.6
1.1 | Special | SI | 301 | 325 | CL 4500 | 751.7
1.1 | Special | SI | 326 | 350 | CL 150 | 18.7
1.1 | Special | SI | 326 | 350 | CL 300 | 48.9
1.1 | Special | SI | 326 | 350 | CL 600 | 97.8
1.1 | Special | SI | 326 | 350 | CL 900 | 146.7
1.1 | Special | SI | 326 | 350 | CL 1500 | 244.6
1.1 | Special | SI | 326 | 350 | CL 2500 | 407.6
1.1 | Special | SI | 326 | 350 | CL 4500 | 733.7
1.1 | Special | SI | 351 | 375 | CL 150 | 18.1
1.1 | Special | SI | 351 | 375 | CL 300 | 47.1
1.1 | Special | SI | 351 | 375 | CL 600 | 94.2
1.1 | Special | SI | 351 | 375 | CL 900 | 141.3
1.1 | Special | SI | 351 | 375 | CL 1500 | 235.5
1.1 | Special | SI | 351 | 375 | CL 2500 | 392.5
1.1 | Special | SI | 351 | 375 | CL 4500 | 706.5
1.1 | Special | SI | 376 | 400 | CL 150 | 16.6
1.1 | Special | SI | 376 | 400 | CL 300 | 43.4
1.1 | Special | SI | 376 | 400 | CL 600 | 86.8
1.1 | Special | SI | 376 | 400 | CL 900 | 130.2
1.1 | Special | SI | 376 | 400 | CL 1500 | 217
1.1 | Special | SI | 376 | 400 | CL 2500 | 361.7
1.1 | Special | SI | 376 | 400 | CL 4500 | 651
1.1 | Special | SI | 401 | 425 | CL 150 | 13.8
1.1 | Special | SI | 401 | 425 | CL 300 | 36
1.1 | Special | SI | 401 | 425 | CL 600 | 71.9
1.1 | Special | SI | 401 | 425 | CL 900 | 107.9
1.1 | Special | SI | 401 | 425 | CL 1500 | 179.8
1.1 | Special | SI | 401 | 425 | CL 2500 | 299.6
1.1 | Special | SI | 401 | 425 | CL 4500 | 539.3
1.1 | Special | SI | 426 | 450 | CL 150 | 11
1.1 | Special | SI | 426 | 450 | CL 300 | 28.8
1.1 | Special | SI | 426 | 450 | CL 600 | 57.5
1.1 | Special | SI | 426 | 450 | CL 900 | 86.3
1.1 | Special | SI | 426 | 450 | CL 1500 | 143.8
1.1 | Special | SI | 426 | 450 | CL 2500 | 239.6
1.1 | Special | SI | 426 | 450 | CL 4500 | 431.4
1.1 | Special | SI | 451 | 475 | CL 150 | 8.4
1.1 | Special | SI | 451 | 475 | CL 300 | 21.8
1.1 | Special | SI | 451 | 475 | CL 600 | 43.6
1.1 | Special | SI | 451 | 475 | CL 900 | 65.4
1.1 | Special | SI | 451 | 475 | CL 1500 | 109
1.1 | Special | SI | 451 | 475 | CL 2500 | 181.6
1.1 | Special | SI | 451 | 475 | CL 4500 | 326.9
1.1 | Special | SI | 476 | 500 | CL 150 | 5.6
1.1 | Special | SI | 476 | 500 | CL 300 | 14.7
1.1 | Special | SI | 476 | 500 | CL 600 | 29.4
1.1 | Special | SI | 476 | 500 | CL 900 | 44.1
1.1 | Special | SI | 476 | 500 | CL 1500 | 73.5
1.1 | Special | SI | 476 | 500 | CL 2500 | 122.4
1.1 | Special | SI | 476 | 500 | CL 4500 | 220.4
1.1 | Special | SI | 501 | 538 | CL 150 | 2.8
1.1 | Special | SI | 501 | 538 | CL 300 | 7.4
1.1 | Special | SI | 501 | 538 | CL 600 | 14.8
1.1 | Special | SI | 501 | 538 | CL 900 | 22.2
1.1 | Special | SI | 501 | 538 | CL 1500 | 36.9
1.1 | Special | SI | 501 | 538 | CL 2500 | 61.6
1.1 | Special | SI | 501 | 538 | CL 4500 | 110.8
1.1 | Standard | Imperial | −20 | 100 | CL 150 | 285
1.1 | Standard | Imperial | −20 | 100 | CL 300 | 740
1.1 | Standard | Imperial | −20 | 100 | CL 600 | 1480
1.1 | Standard | Imperial | −20 | 100 | CL 900 | 2220
1.1 | Standard | Imperial | −20 | 100 | CL 1500 | 3705
1.1 | Standard | Imperial | −20 | 100 | CL 2500 | 6170
1.1 | Standard | Imperial | −20 | 100 | CL 4500 | 11110
1.1 | Standard | Imperial | 101 | 200 | CL 150 | 260
1.1 | Standard | Imperial | 101 | 200 | CL 300 | 680
1.1 | Standard | Imperial | 101 | 200 | CL 600 | 1360
1.1 | Standard | Imperial | 101 | 200 | CL 900 | 2035
1.1 | Standard | Imperial | 101 | 200 | CL 1500 | 3395
1.1 | Standard | Imperial | 101 | 200 | CL 2500 | 5655
1.1 | Standard | Imperial | 101 | 200 | CL 4500 | 10185
1.1 | Standard | Imperial | 201 | 300 | CL 150 | 230
1.1 | Standard | Imperial | 201 | 300 | CL 300 | 655
1.1 | Standard | Imperial | 201 | 300 | CL 600 | 1310
1.1 | Standard | Imperial | 201 | 300 | CL 900 | 1965
1.1 | Standard | Imperial | 201 | 300 | CL 1500 | 3270
1.1 | Standard | Imperial | 201 | 300 | CL 2500 | 5450
1.1 | Standard | Imperial | 201 | 300 | CL 4500 | 9815
1.1 | Standard | Imperial | 301 | 400 | CL 150 | 200
1.1 | Standard | Imperial | 301 | 400 | CL 300 | 635
1.1 | Standard | Imperial | 301 | 400 | CL 600 | 1265
1.1 | Standard | Imperial | 301 | 400 | CL 900 | 1900
1.1 | Standard | Imperial | 301 | 400 | CL 1500 | 3170
1.1 | Standard | Imperial | 301 | 400 | CL 2500 | 5280
1.1 | Standard | Imperial | 301 | 400 | CL 4500 | 9505
1.1 | Standard | Imperial | 401 | 500 | CL 150 | 170
1.1 | Standard | Imperial | 401 | 500 | CL 300 | 605
1.1 | Standard | Imperial | 401 | 500 | CL 600 | 1205
1.1 | Standard | Imperial | 401 | 500 | CL 900 | 1810
1.1 | Standard | Imperial | 401 | 500 | CL 1500 | 3015
1.1 | Standard | Imperial | 401 | 500 | CL 2500 | 5025
1.1 | Standard | Imperial | 401 | 500 | CL 4500 | 9040
1.1 | Standard | Imperial | 501 | 600 | CL 150 | 140
1.1 | Standard | Imperial | 501 | 600 | CL 300 | 570
1.1 | Standard | Imperial | 501 | 600 | CL 600 | 1135
1.1 | Standard | Imperial | 501 | 600 | CL 900 | 1705
1.1 | Standard | Imperial | 501 | 600 | CL 1500 | 2840
1.1 | Standard | Imperial | 501 | 600 | CL 2500 | 4730
1.1 | Standard | Imperial | 501 | 600 | CL 4500 | 8515
1.1 | Standard | Imperial | 601 | 650 | CL 150 | 125
1.1 | Standard | Imperial | 601 | 650 | CL 300 | 550
1.1 | Standard | Imperial | 601 | 650 | CL 600 | 1100
1.1 | Standard | Imperial | 601 | 650 | CL 900 | 1650
1.1 | Standard | Imperial | 601 | 650 | CL 1500 | 2745
1.1 | Standard | Imperial | 601 | 650 | CL 2500 | 4575
1.1 | Standard | Imperial | 601 | 650 | CL 4500 | 8240
1.1 | Standard | Imperial | 651 | 700 | CL 150 | 110
1.1 | Standard | Imperial | 651 | 700 | CL 300 | 530
1.1 | Standard | Imperial | 651 | 700 | CL 600 | 1060
1.1 | Standard | Imperial | 651 | 700 | CL 900 | 1590
1.1 | Standard | Imperial | 651 | 700 | CL 1500 | 2655
1.1 | Standard | Imperial | 651 | 700 | CL 2500 | 4425
1.1 | Standard | Imperial | 651 | 700 | CL 4500 | 7960
1.1 | Standard | Imperial | 701 | 750 | CL 150 | 95
1.1 | Standard | Imperial | 701 | 750 | CL 300 | 505
1.1 | Standard | Imperial | 701 | 750 | CL 600 | 1015
1.1 | Standard | Imperial | 701 | 750 | CL 900 | 1520
1.1 | Standard | Imperial | 701 | 750 | CL 1500 | 2535
1.1 | Standard | Imperial | 701 | 750 | CL 2500 | 4230
1.1 | Standard | Imperial | 701 | 750 | CL 4500 | 7610
1.1 | Standard | Imperial | 751 | 800 | CL 150 | 80
1.1 | Standard | Imperial | 751 | 800 | CL 300 | 410
1.1 | Standard | Imperial | 751 | 800 | CL 600 | 825
1.1 | Standard | Imperial | 751 | 800 | CL 900 | 1235
1.1 | Standard | Imperial | 751 | 800 | CL 1500 | 2055
1.1 | Standard | Imperial | 751 | 800 | CL 2500 | 3430
1.1 | Standard | Imperial | 751 | 800 | CL 4500 | 6170
1.1 | Standard | Imperial | 801 | 850 | CL 150 | 65
1.1 | Standard | Imperial | 801 | 850 | CL 300 | 320
1.1 | Standard | Imperial | 801 | 850 | CL 600 | 640
1.1 | Standard | Imperial | 801 | 850 | CL 900 | 955
1.1 | Standard | Imperial | 801 | 850 | CL 1500 | 1595
1.1 | Standard | Imperial | 801 | 850 | CL 2500 | 2655
1.1 | Standard | Imperial | 801 | 850 | CL 4500 | 4785
1.1 | Standard | Imperial | 851 | 900 | CL 150 | 50
1.1 | Standard | Imperial | 851 | 900 | CL 300 | 230
1.1 | Standard | Imperial | 851 | 900 | CL 600 | 460
1.1 | Standard | Imperial | 851 | 900 | CL 900 | 690
1.1 | Standard | Imperial | 851 | 900 | CL 1500 | 1150
1.1 | Standard | Imperial | 851 | 900 | CL 2500 | 1915
1.1 | Standard | Imperial | 851 | 900 | CL 4500 | 3455
1.1 | Standard | Imperial | 901 | 950 | CL 150 | 35
1.1 | Standard | Imperial | 901 | 950 | CL 300 | 135
1.1 | Standard | Imperial | 901 | 950 | CL 600 | 275
1.1 | Standard | Imperial | 901 | 950 | CL 900 | 410
1.1 | Standard | Imperial | 901 | 950 | CL 1500 | 685
1.1 | Standard | Imperial | 901 | 950 | CL 2500 | 1145
1.1 | Standard | Imperial | 901 | 950 | CL 4500 | 2055
1.1 | Standard | Imperial | 951 | 1000 | CL 150 | 20
1.1 | Standard | Imperial | 951 | 1000 | CL 300 | 85
1.1 | Standard | Imperial | 951 | 1000 | CL 600 | 170
1.1 | Standard | Imperial | 951 | 1000 | CL 900 | 255
1.1 | Standard | Imperial | 951 | 1000 | CL 1500 | 430
1.1 | Standard | Imperial | 951 | 1000 | CL 2500 | 715
1.1 | Standard | Imperial | 951 | 1000 | CL 4500 | 1285
1.1 | Special | Imperial | −20 | 100 | CL 150 | 290
1.1 | Special | Imperial | −20 | 100 | CL 300 | 750
1.1 | Special | Imperial | −20 | 100 | CL 600 | 1500
1.1 | Special | Imperial | −20 | 100 | CL 900 | 2250
1.1 | Special | Imperial | −20 | 100 | CL 1500 | 3750
1.1 | Special | Imperial | −20 | 100 | CL 2500 | 6250
1.1 | Special | Imperial | −20 | 100 | CL 4500 | 11250
1.1 | Special | Imperial | 101 | 200 | CL 150 | 290
1.1 | Special | Imperial | 101 | 200 | CL 300 | 750
1.1 | Special | Imperial | 101 | 200 | CL 600 | 1500
1.1 | Special | Imperial | 101 | 200 | CL 900 | 2250
1.1 | Special | Imperial | 101 | 200 | CL 1500 | 3750
1.1 | Special | Imperial | 101 | 200 | CL 2500 | 6250
1.1 | Special | Imperial | 101 | 200 | CL 4500 | 11250
1.1 | Special | Imperial | 201 | 300 | CL 150 | 285
1.1 | Special | Imperial | 201 | 300 | CL 300 | 740
1.1 | Special | Imperial | 201 | 300 | CL 600 | 1480
1.1 | Special | Imperial | 201 | 300 | CL 900 | 2220
1.1 | Special | Imperial | 201 | 300 | CL 1500 | 3700
1.1 | Special | Imperial | 201 | 300 | CL 2500 | 6170
1.1 | Special | Imperial | 201 | 300 | CL 4500 | 11105
1.1 | Special | Imperial | 301 | 400 | CL 150 | 280
1.1 | Special | Imperial | 301 | 400 | CL 300 | 735
1.1 | Special | Imperial | 301 | 400 | CL 600 | 1465
1.1 | Special | Imperial | 301 | 400 | CL 900 | 2200
1.1 | Special | Imperial | 301 | 400 | CL 1500 | 3665
1.1 | Special | Imperial | 301 | 400 | CL 2500 | 6105
1.1 | Special | Imperial | 301 | 400 | CL 4500 | 10995
1.1 | Special | Imperial | 401 | 500 | CL 150 | 280
1.1 | Special | Imperial | 401 | 500 | CL 300 | 735
1.1 | Special | Imperial | 401 | 500 | CL 600 | 1465
1.1 | Special | Imperial | 401 | 500 | CL 900 | 2200
1.1 | Special | Imperial | 401 | 500 | CL 1500 | 3665
1.1 | Special | Imperial | 401 | 500 | CL 2500 | 6105
1.1 | Special | Imperial | 401 | 500 | CL 4500 | 10995
1.1 | Special | Imperial | 501 | 600 | CL 150 | 280
1.1 | Special | Imperial | 501 | 600 | CL 300 | 735
1.1 | Special | Imperial | 501 | 600 | CL 600 | 1465
1.1 | Special | Imperial | 501 | 600 | CL 900 | 2200
1.1 | Special | Imperial | 501 | 600 | CL 1500 | 3665
1.1 | Special | Imperial | 501 | 600 | CL 2500 | 6105
1.1 | Special | Imperial | 501 | 600 | CL 4500 | 10995
1.1 | Special | Imperial | 601 | 650 | CL 150 | 275
1.1 | Special | Imperial | 601 | 650 | CL 300 | 715
1.1 | Special | Imperial | 601 | 650 | CL 600 | 1430
1.1 | Special | Imperial | 601 | 650 | CL 900 | 2145
1.1 | Special | Imperial | 601 | 650 | CL 1500 | 3575
1.1 | Special | Imperial | 601 | 650 | CL 2500 | 5960
1.1 | Special | Imperial | 601 | 650 | CL 4500 | 10730
1.1 | Special | Imperial | 651 | 700 | CL 150 | 265
1.1 | Special | Imperial | 651 | 700 | CL 300 | 690
1.1 | Special | Imperial | 651 | 700 | CL 600 | 1380
1.1 | Special | Imperial | 651 | 700 | CL 900 | 2075
1.1 | Special | Imperial | 651 | 700 | CL 1500 | 3455
1.1 | Special | Imperial | 651 | 700 | CL 2500 | 5760
1.1 | Special | Imperial | 651 | 700 | CL 4500 | 10365
1.1 | Special | Imperial | 701 | 750 | CL 150 | 245
1.1 | Special | Imperial | 701 | 750 | CL 300 | 635
1.1 | Special | Imperial | 701 | 750 | CL 600 | 1270
1.1 | Special | Imperial | 701 | 750 | CL 900 | 1905
1.1 | Special | Imperial | 701 | 750 | CL 1500 | 3170
1.1 | Special | Imperial | 701 | 750 | CL 2500 | 5285
1.1 | Special | Imperial | 701 | 750 | CL 4500 | 9515
1.1 | Special | Imperial | 751 | 800 | CL 150 | 195
1.1 | Special | Imperial | 751 | 800 | CL 300 | 515
1.1 | Special | Imperial | 751 | 800 | CL 600 | 1030
1.1 | Special | Imperial | 751 | 800 | CL 900 | 1545
1.1 | Special | Imperial | 751 | 800 | CL 1500 | 2570
1.1 | Special | Imperial | 751 | 800 | CL 2500 | 4285
1.1 | Special | Imperial | 751 | 800 | CL 4500 | 7715
1.1 | Special | Imperial | 801 | 850 | CL 150 | 155
1.1 | Special | Imperial | 801 | 850 | CL 300 | 400
1.1 | Special | Imperial | 801 | 850 | CL 600 | 795
1.1 | Special | Imperial | 801 | 850 | CL 900 | 1195
1.1 | Special | Imperial | 801 | 850 | CL 1500 | 1995
1.1 | Special | Imperial | 801 | 850 | CL 2500 | 3320
1.1 | Special | Imperial | 801 | 850 | CL 4500 | 5980
1.1 | Special | Imperial | 851 | 900 | CL 150 | 110
1.1 | Special | Imperial | 851 | 900 | CL 300 | 285
1.1 | Special | Imperial | 851 | 900 | CL 600 | 575
1.1 | Special | Imperial | 851 | 900 | CL 900 | 860
1.1 | Special | Imperial | 851 | 900 | CL 1500 | 1435
1.1 | Special | Imperial | 851 | 900 | CL 2500 | 2395
1.1 | Special | Imperial | 851 | 900 | CL 4500 | 4305
1.1 | Special | Imperial | 901 | 950 | CL 150 | 65
1.1 | Special | Imperial | 901 | 950 | CL 300 | 170
1.1 | Special | Imperial | 901 | 950 | CL 600 | 345
1.1 | Special | Imperial | 901 | 950 | CL 900 | 515
1.1 | Special | Imperial | 901 | 950 | CL 1500 | 855
1.1 | Special | Imperial | 901 | 950 | CL 2500 | 1430
1.1 | Special | Imperial | 901 | 950 | CL 4500 | 2570
1.1 | Special | Imperial | 951 | 1000 | CL 150 | 40
1.1 | Special | Imperial | 951 | 1000 | CL 300 | 105
1.1 | Special | Imperial | 951 | 1000 | CL 600 | 215
1.1 | Special | Imperial | 951 | 1000 | CL 900 | 320
1.1 | Special | Imperial | 951 | 1000 | CL 1500 | 535
1.1 | Special | Imperial | 951 | 1000 | CL 2500 | 895
1.1 | Special | Imperial | 951 | 1000 | CL 4500 | 1605
1.2 | Standard | SI | −29 | 38 | CL 150 | 19.8
1.2 | Standard | SI | −29 | 38 | CL 300 | 51.7
1.2 | Standard | SI | −29 | 38 | CL 600 | 103.4
1.2 | Standard | SI | −29 | 38 | CL 900 | 155.1
1.2 | Standard | SI | −29 | 38 | CL 1500 | 258.6
1.2 | Standard | SI | −29 | 38 | CL 2500 | 430.9
1.2 | Standard | SI | −29 | 38 | CL 4500 | 775.7
1.2 | Standard | SI | 39 | 50 | CL 150 | 19.5
1.2 | Standard | SI | 39 | 50 | CL 300 | 51.7
1.2 | Standard | SI | 39 | 50 | CL 600 | 103.4
1.2 | Standard | SI | 39 | 50 | CL 900 | 155.1
1.2 | Standard | SI | 39 | 50 | CL 1500 | 258.6
1.2 | Standard | SI | 39 | 50 | CL 2500 | 430.9
1.2 | Standard | SI | 39 | 50 | CL 4500 | 775.7
1.2 | Standard | SI | 51 | 100 | CL 150 | 17.7
1.2 | Standard | SI | 51 | 100 | CL 300 | 51.5
1.2 | Standard | SI | 51 | 100 | CL 600 | 103
1.2 | Standard | SI | 51 | 100 | CL 900 | 154.6
1.2 | Standard | SI | 51 | 100 | CL 1500 | 257.6
1.2 | Standard | SI | 51 | 100 | CL 2500 | 429.4
1.2 | Standard | SI | 51 | 100 | CL 4500 | 773
1.2 | Standard | SI | 101 | 150 | CL 150 | 15.8
1.2 | Standard | SI | 101 | 150 | CL 300 | 50.2
1.2 | Standard | SI | 101 | 150 | CL 600 | 100.3
1.2 | Standard | SI | 101 | 150 | CL 900 | 150.5
1.2 | Standard | SI | 101 | 150 | CL 1500 | 250.8
1.2 | Standard | SI | 101 | 150 | CL 2500 | 418.1
1.2 | Standard | SI | 101 | 150 | CL 4500 | 752.6
1.2 | Standard | SI | 151 | 200 | CL 150 | 13.8
1.2 | Standard | SI | 151 | 200 | CL 300 | 48.6
1.2 | Standard | SI | 151 | 200 | CL 600 | 97.2
1.2 | Standard | SI | 151 | 200 | CL 900 | 145.8
1.2 | Standard | SI | 151 | 200 | CL 1500 | 243.2
1.2 | Standard | SI | 151 | 200 | CL 2500 | 405.4
1.2 | Standard | SI | 151 | 200 | CL 4500 | 729.7
1.2 | Standard | SI | 201 | 250 | CL 150 | 12.1
1.2 | Standard | SI | 201 | 250 | CL 300 | 46.3
1.2 | Standard | SI | 201 | 250 | CL 600 | 92.7
1.2 | Standard | SI | 201 | 250 | CL 900 | 139
1.2 | Standard | SI | 201 | 250 | CL 1500 | 231.8
1.2 | Standard | SI | 201 | 250 | CL 2500 | 386.2
1.2 | Standard | SI | 201 | 250 | CL 4500 | 694.8
1.2 | Standard | SI | 251 | 300 | CL 150 | 10.2
1.2 | Standard | SI | 251 | 300 | CL 300 | 42.9
1.2 | Standard | SI | 251 | 300 | CL 600 | 85.7
1.2 | Standard | SI | 251 | 300 | CL 900 | 128.6
1.2 | Standard | SI | 251 | 300 | CL 1500 | 214.4
1.2 | Standard | SI | 251 | 300 | CL 2500 | 357.1
1.2 | Standard | SI | 251 | 300 | CL 4500 | 642.6
1.2 | Standard | SI | 301 | 325 | CL 150 | 9.3
1.2 | Standard | SI | 301 | 325 | CL 300 | 41.4
1.2 | Standard | SI | 301 | 325 | CL 600 | 82.6
1.2 | Standard | SI | 301 | 325 | CL 900 | 124
1.2 | Standard | SI | 301 | 325 | CL 1500 | 206.6
1.2 | Standard | SI | 301 | 325 | CL 2500 | 344.3
1.2 | Standard | SI | 301 | 325 | CL 4500 | 619.6
1.2 | Standard | SI | 326 | 350 | CL 150 | 8.4
1.2 | Standard | SI | 326 | 350 | CL 300 | 40
1.2 | Standard | SI | 326 | 350 | CL 600 | 80
1.2 | Standard | SI | 326 | 350 | CL 900 | 120.1
1.2 | Standard | SI | 326 | 350 | CL 1500 | 200.1
1.2 | Standard | SI | 326 | 350 | CL 2500 | 333.5
1.2 | Standard | SI | 326 | 350 | CL 4500 | 600.3
1.2 | Standard | SI | 351 | 375 | CL 150 | 7.4
1.2 | Standard | SI | 351 | 375 | CL 300 | 37.8
1.2 | Standard | SI | 351 | 375 | CL 600 | 75.7
1.2 | Standard | SI | 351 | 375 | CL 900 | 113.5
1.2 | Standard | SI | 351 | 375 | CL 1500 | 189.2
1.2 | Standard | SI | 351 | 375 | CL 2500 | 315.3
1.2 | Standard | SI | 351 | 375 | CL 4500 | 567.5
1.2 | Standard | SI | 376 | 400 | CL 150 | 6.5
1.2 | Standard | SI | 376 | 400 | CL 300 | 34.7
1.2 | Standard | SI | 376 | 400 | CL 600 | 69.4
1.2 | Standard | SI | 376 | 400 | CL 900 | 104.2
1.2 | Standard | SI | 376 | 400 | CL 1500 | 173.6
1.2 | Standard | SI | 376 | 400 | CL 2500 | 289.3
1.2 | Standard | SI | 376 | 400 | CL 4500 | 520.8
1.2 | Standard | SI | 401 | 425 | CL 150 | 5.5
1.2 | Standard | SI | 401 | 425 | CL 300 | 28.8
1.2 | Standard | SI | 401 | 425 | CL 600 | 57.5
1.2 | Standard | SI | 401 | 425 | CL 900 | 86.3
1.2 | Standard | SI | 401 | 425 | CL 1500 | 143.8
1.2 | Standard | SI | 401 | 425 | CL 2500 | 239.7
1.2 | Standard | SI | 401 | 425 | CL 4500 | 431.5
1.2 | Standard | SI | 426 | 450 | CL 150 | 4.6
1.2 | Standard | SI | 426 | 450 | CL 300 | 23
1.2 | Standard | SI | 426 | 450 | CL 600 | 46
1.2 | Standard | SI | 426 | 450 | CL 900 | 69
1.2 | Standard | SI | 426 | 450 | CL 1500 | 115
1.2 | Standard | SI | 426 | 450 | CL 2500 | 191.7
1.2 | Standard | SI | 426 | 450 | CL 4500 | 345.1
1.2 | Standard | SI | 451 | 475 | CL 150 | 3.7
1.2 | Standard | SI | 451 | 475 | CL 300 | 17.1
1.2 | Standard | SI | 451 | 475 | CL 600 | 34.2
1.2 | Standard | SI | 451 | 475 | CL 900 | 51.3
1.2 | Standard | SI | 451 | 475 | CL 1500 | 85.4
1.2 | Standard | SI | 451 | 475 | CL 2500 | 142.4
1.2 | Standard | SI | 451 | 475 | CL 4500 | 256.3
1.2 | Standard | SI | 476 | 500 | CL 150 | 2.8
1.2 | Standard | SI | 476 | 500 | CL 300 | 11.6
1.2 | Standard | SI | 476 | 500 | CL 600 | 23.2
1.2 | Standard | SI | 476 | 500 | CL 900 | 34.7
1.2 | Standard | SI | 476 | 500 | CL 1500 | 57.9
1.2 | Standard | SI | 476 | 500 | CL 2500 | 96.5
1.2 | Standard | SI | 476 | 500 | CL 4500 | 173.7
1.2 | Standard | SI | 501 | 538 | CL 150 | 1.4
1.2 | Standard | SI | 501 | 538 | CL 300 | 5.9
1.2 | Standard | SI | 501 | 538 | CL 600 | 11.8
1.2 | Standard | SI | 501 | 538 | CL 900 | 17.7
1.2 | Standard | SI | 501 | 538 | CL 1500 | 29.5
1.2 | Standard | SI | 501 | 538 | CL 2500 | 49.2
1.2 | Standard | SI | 501 | 538 | CL 4500 | 88.6
1.2 | Special | SI | −29 | 38 | CL 150 | 20
1.2 | Special | SI | −29 | 38 | CL 300 | 51.7
1.2 | Special | SI | −29 | 38 | CL 600 | 103.4
1.2 | Special | SI | −29 | 38 | CL 900 | 155.1
1.2 | Special | SI | −29 | 38 | CL 1500 | 258.6
1.2 | Special | SI | −29 | 38 | CL 2500 | 430.9
1.2 | Special | SI | −29 | 38 | CL 4500 | 775.7
1.2 | Special | SI | 39 | 50 | CL 150 | 20
1.2 | Special | SI | 39 | 50 | CL 300 | 51.7
1.2 | Special | SI | 39 | 50 | CL 600 | 103.4
1.2 | Special | SI | 39 | 50 | CL 900 | 155.1
1.2 | Special | SI | 39 | 50 | CL 1500 | 258.6
1.2 | Special | SI | 39 | 50 | CL 2500 | 430.9
1.2 | Special | SI | 39 | 50 | CL 4500 | 775.7
1.2 | Special | SI | 51 | 100 | CL 150 | 20
1.2 | Special | SI | 51 | 100 | CL 300 | 51.7
1.2 | Special | SI | 51 | 100 | CL 600 | 103.4
1.2 | Special | SI | 51 | 100 | CL 900 | 155.1
1.2 | Special | SI | 51 | 100 | CL 1500 | 258.6
1.2 | Special | SI | 51 | 100 | CL 2500 | 430.9
1.2 | Special | SI | 51 | 100 | CL 4500 | 775.7
1.2 | Special | SI | 101 | 150 | CL 150 | 20
1.2 | Special | SI | 101 | 150 | CL 300 | 51.7
1.2 | Special | SI | 101 | 150 | CL 600 | 103.4
1.2 | Special | SI | 101 | 150 | CL 900 | 155.1
1.2 | Special | SI | 101 | 150 | CL 1500 | 258.6
1.2 | Special | SI | 101 | 150 | CL 2500 | 430.9
1.2 | Special | SI | 101 | 150 | CL 4500 | 775.7
1.2 | Special | SI | 151 | 200 | CL 150 | 20
1.2 | Special | SI | 151 | 200 | CL 300 | 51.7
1.2 | Special | SI | 151 | 200 | CL 600 | 103.4
1.2 | Special | SI | 151 | 200 | CL 900 | 155.1
1.2 | Special | SI | 151 | 200 | CL 1500 | 258.6
1.2 | Special | SI | 151 | 200 | CL 2500 | 430.9
1.2 | Special | SI | 151 | 200 | CL 4500 | 775.7
1.2 | Special | SI | 201 | 250 | CL 150 | 20
1.2 | Special | SI | 201 | 250 | CL 300 | 51.7
1.2 | Special | SI | 201 | 250 | CL 600 | 103.4
1.2 | Special | SI | 201 | 250 | CL 900 | 155.1
1.2 | Special | SI | 201 | 250 | CL 1500 | 258.6
1.2 | Special | SI | 201 | 250 | CL 2500 | 430.9
1.2 | Special | SI | 201 | 250 | CL 4500 | 775.7
1.2 | Special | SI | 251 | 300 | CL 150 | 20
1.2 | Special | SI | 251 | 300 | CL 300 | 51.7
1.2 | Special | SI | 251 | 300 | CL 600 | 103.4
1.2 | Special | SI | 251 | 300 | CL 900 | 155.1
1.2 | Special | SI | 251 | 300 | CL 1500 | 258.6
1.2 | Special | SI | 251 | 300 | CL 2500 | 430.9
1.2 | Special | SI | 251 | 300 | CL 4500 | 775.7
1.2 | Special | SI | 301 | 325 | CL 150 | 20
1.2 | Special | SI | 301 | 325 | CL 300 | 51.7
1.2 | Special | SI | 301 | 325 | CL 600 | 103.4
1.2 | Special | SI | 301 | 325 | CL 900 | 155.1
1.2 | Special | SI | 301 | 325 | CL 1500 | 258.6
1.2 | Special | SI | 301 | 325 | CL 2500 | 430.9
1.2 | Special | SI | 301 | 325 | CL 4500 | 775.7
1.2 | Special | SI | 326 | 350 | CL 150 | 19.8
1.2 | Special | SI | 326 | 350 | CL 300 | 51.1
1.2 | Special | SI | 326 | 350 | CL 600 | 102.2
1.2 | Special | SI | 326 | 350 | CL 900 | 153.3
1.2 | Special | SI | 326 | 350 | CL 1500 | 255.5
1.2 | Special | SI | 326 | 350 | CL 2500 | 425.8
1.2 | Special | SI | 326 | 350 | CL 4500 | 766.4
1.2 | Special | SI | 351 | 375 | CL 150 | 19.3
1.2 | Special | SI | 351 | 375 | CL 300 | 48.4
1.2 | Special | SI | 351 | 375 | CL 600 | 96.7
1.2 | Special | SI | 351 | 375 | CL 900 | 145.1
1.2 | Special | SI | 351 | 375 | CL 1500 | 241.9
1.2 | Special | SI | 351 | 375 | CL 2500 | 403.1
1.2 | Special | SI | 351 | 375 | CL 4500 | 725.6
1.2 | Special | SI | 376 | 400 | CL 150 | 19.3
1.2 | Special | SI | 376 | 400 | CL 300 | 43.4
1.2 | Special | SI | 376 | 400 | CL 600 | 86.8
1.2 | Special | SI | 376 | 400 | CL 900 | 130.2
1.2 | Special | SI | 376 | 400 | CL 1500 | 217
1.2 | Special | SI | 376 | 400 | CL 2500 | 361.7
1.2 | Special | SI | 376 | 400 | CL 4500 | 651
1.2 | Special | SI | 401 | 425 | CL 150 | 18
1.2 | Special | SI | 401 | 425 | CL 300 | 36
1.2 | Special | SI | 401 | 425 | CL 600 | 71.9
1.2 | Special | SI | 401 | 425 | CL 900 | 107.9
1.2 | Special | SI | 401 | 425 | CL 1500 | 179.8
1.2 | Special | SI | 401 | 425 | CL 2500 | 299.6
1.2 | Special | SI | 401 | 425 | CL 4500 | 539.3
1.2 | Special | SI | 426 | 450 | CL 150 | 14.4
1.2 | Special | SI | 426 | 450 | CL 300 | 28.8
1.2 | Special | SI | 426 | 450 | CL 600 | 57.5
1.2 | Special | SI | 426 | 450 | CL 900 | 86.3
1.2 | Special | SI | 426 | 450 | CL 1500 | 143.8
1.2 | Special | SI | 426 | 450 | CL 2500 | 239.6
1.2 | Special | SI | 426 | 450 | CL 4500 | 431.4
1.2 | Special | SI | 451 | 475 | CL 150 | 10.7
1.2 | Special | SI | 451 | 475 | CL 300 | 21.4
1.2 | Special | SI | 451 | 475 | CL 600 | 42.7
1.2 | Special | SI | 451 | 475 | CL 900 | 64.1
1.2 | Special | SI | 451 | 475 | CL 1500 | 106.8
1.2 | Special | SI | 451 | 475 | CL 2500 | 178
1.2 | Special | SI | 451 | 475 | CL 4500 | 320.4
1.2 | Special | SI | 476 | 500 | CL 150 | 7.2
1.2 | Special | SI | 476 | 500 | CL 300 | 14.5
1.2 | Special | SI | 476 | 500 | CL 600 | 29
1.2 | Special | SI | 476 | 500 | CL 900 | 43.4
1.2 | Special | SI | 476 | 500 | CL 1500 | 72.4
1.2 | Special | SI | 476 | 500 | CL 2500 | 120.7
1.2 | Special | SI | 476 | 500 | CL 4500 | 217.2
1.2 | Special | SI | 501 | 538 | CL 150 | 3.7
1.2 | Special | SI | 501 | 538 | CL 300 | 7.4
1.2 | Special | SI | 501 | 538 | CL 600 | 14.8
1.2 | Special | SI | 501 | 538 | CL 900 | 22.2
1.2 | Special | SI | 501 | 538 | CL 1500 | 36.9
1.2 | Special | SI | 501 | 538 | CL 2500 | 61.6
1.2 | Special | SI | 501 | 538 | CL 4500 | 110.8
1.2 | Standard | Imperial | −20 | 100 | CL 150 | 290
1.2 | Standard | Imperial | −20 | 100 | CL 300 | 750
1.2 | Standard | Imperial | −20 | 100 | CL 600 | 1500
1.2 | Standard | Imperial | −20 | 100 | CL 900 | 2250
1.2 | Standard | Imperial | −20 | 100 | CL 1500 | 3750
1.2 | Standard | Imperial | −20 | 100 | CL 2500 | 6250
1.2 | Standard | Imperial | −20 | 100 | CL 4500 | 11250
1.2 | Standard | Imperial | 101 | 200 | CL 150 | 260
1.2 | Standard | Imperial | 101 | 200 | CL 300 | 750
1.2 | Standard | Imperial | 101 | 200 | CL 600 | 1500
1.2 | Standard | Imperial | 101 | 200 | CL 900 | 2250
1.2 | Standard | Imperial | 101 | 200 | CL 1500 | 3750
1.2 | Standard | Imperial | 101 | 200 | CL 2500 | 6250
1.2 | Standard | Imperial | 101 | 200 | CL 4500 | 11250
1.2 | Standard | Imperial | 201 | 300 | CL 150 | 230
1.2 | Standard | Imperial | 201 | 300 | CL 300 | 730
1.2 | Standard | Imperial | 201 | 300 | CL 600 | 1455
1.2 | Standard | Imperial | 201 | 300 | CL 900 | 2185
1.2 | Standard | Imperial | 201 | 300 | CL 1500 | 3640
1.2 | Standard | Imperial | 201 | 300 | CL 2500 | 6070
1.2 | Standard | Imperial | 201 | 300 | CL 4500 | 10925
1.2 | Standard | Imperial | 301 | 400 | CL 150 | 200
1.2 | Standard | Imperial | 301 | 400 | CL 300 | 705
1.2 | Standard | Imperial | 301 | 400 | CL 600 | 1405
1.2 | Standard | Imperial | 301 | 400 | CL 900 | 2110
1.2 | Standard | Imperial | 301 | 400 | CL 1500 | 3520
1.2 | Standard | Imperial | 301 | 400 | CL 2500 | 5865
1.2 | Standard | Imperial | 301 | 400 | CL 4500 | 10555
1.2 | Standard | Imperial | 401 | 500 | CL 150 | 170
1.2 | Standard | Imperial | 401 | 500 | CL 300 | 665
1.2 | Standard | Imperial | 401 | 500 | CL 600 | 1330
1.2 | Standard | Imperial | 401 | 500 | CL 900 | 1995
1.2 | Standard | Imperial | 401 | 500 | CL 1500 | 3325
1.2 | Standard | Imperial | 401 | 500 | CL 2500 | 5540
1.2 | Standard | Imperial | 401 | 500 | CL 4500 | 9965
1.2 | Standard | Imperial | 501 | 600 | CL 150 | 140
1.2 | Standard | Imperial | 501 | 600 | CL 300 | 605
1.2 | Standard | Imperial | 501 | 600 | CL 600 | 1210
1.2 | Standard | Imperial | 501 | 600 | CL 900 | 1815
1.2 | Standard | Imperial | 501 | 600 | CL 1500 | 3025
1.2 | Standard | Imperial | 501 | 600 | CL 2500 | 5040
1.2 | Standard | Imperial | 501 | 600 | CL 4500 | 9070
1.2 | Standard | Imperial | 601 | 650 | CL 150 | 125
1.2 | Standard | Imperial | 601 | 650 | CL 300 | 590
1.2 | Standard | Imperial | 601 | 650 | CL 600 | 1175
1.2 | Standard | Imperial | 601 | 650 | CL 900 | 1765
1.2 | Standard | Imperial | 601 | 650 | CL 1500 | 2940
1.2 | Standard | Imperial | 601 | 650 | CL 2500 | 4905
1.2 | Standard | Imperial | 601 | 650 | CL 4500 | 8825
1.2 | Standard | Imperial | 651 | 700 | CL 150 | 110
1.2 | Standard | Imperial | 651 | 700 | CL 300 | 555
1.2 | Standard | Imperial | 651 | 700 | CL 600 | 1110
1.2 | Standard | Imperial | 651 | 700 | CL 900 | 1665
1.2 | Standard | Imperial | 651 | 700 | CL 1500 | 2775
1.2 | Standard | Imperial | 651 | 700 | CL 2500 | 4630
1.2 | Standard | Imperial | 651 | 700 | CL 4500 | 8330
1.2 | Standard | Imperial | 701 | 750 | CL 150 | 95
1.2 | Standard | Imperial | 701 | 750 | CL 300 | 505
1.2 | Standard | Imperial | 701 | 750 | CL 600 | 1015
1.2 | Standard | Imperial | 701 | 750 | CL 900 | 1520
1.2 | Standard | Imperial | 701 | 750 | CL 1500 | 2535
1.2 | Standard | Imperial | 701 | 750 | CL 2500 | 4230
1.2 | Standard | Imperial | 701 | 750 | CL 4500 | 7610
1.2 | Standard | Imperial | 751 | 800 | CL 150 | 80
1.2 | Standard | Imperial | 751 | 800 | CL 300 | 410
1.2 | Standard | Imperial | 751 | 800 | CL 600 | 825
1.2 | Standard | Imperial | 751 | 800 | CL 900 | 1235
1.2 | Standard | Imperial | 751 | 800 | CL 1500 | 2055
1.2 | Standard | Imperial | 751 | 800 | CL 2500 | 3430
1.2 | Standard | Imperial | 751 | 800 | CL 4500 | 6170
1.2 | Standard | Imperial | 801 | 850 | CL 150 | 65
1.2 | Standard | Imperial | 801 | 850 | CL 300 | 320
1.2 | Standard | Imperial | 801 | 850 | CL 600 | 640
1.2 | Standard | Imperial | 801 | 850 | CL 900 | 955
1.2 | Standard | Imperial | 801 | 850 | CL 1500 | 1595
1.2 | Standard | Imperial | 801 | 850 | CL 2500 | 2655
1.2 | Standard | Imperial | 801 | 850 | CL 4500 | 4785
1.2 | Standard | Imperial | 851 | 900 | CL 150 | 50
1.2 | Standard | Imperial | 851 | 900 | CL 300 | 225
1.2 | Standard | Imperial | 851 | 900 | CL 600 | 445
1.2 | Standard | Imperial | 851 | 900 | CL 900 | 670
1.2 | Standard | Imperial | 851 | 900 | CL 1500 | 1115
1.2 | Standard | Imperial | 851 | 900 | CL 2500 | 1855
1.2 | Standard | Imperial | 851 | 900 | CL 4500 | 3345
1.2 | Standard | Imperial | 901 | 950 | CL 150 | 35
1.2 | Standard | Imperial | 901 | 950 | CL 300 | 135
1.2 | Standard | Imperial | 901 | 950 | CL 600 | 275
1.2 | Standard | Imperial | 901 | 950 | CL 900 | 410
1.2 | Standard | Imperial | 901 | 950 | CL 1500 | 685
1.2 | Standard | Imperial | 901 | 950 | CL 2500 | 1145
1.2 | Standard | Imperial | 901 | 950 | CL 4500 | 2055
1.2 | Standard | Imperial | 951 | 1000 | CL 150 | 20
1.2 | Standard | Imperial | 951 | 1000 | CL 300 | 85
1.2 | Standard | Imperial | 951 | 1000 | CL 600 | 170
1.2 | Standard | Imperial | 951 | 1000 | CL 900 | 255
1.2 | Standard | Imperial | 951 | 1000 | CL 1500 | 430
1.2 | Standard | Imperial | 951 | 1000 | CL 2500 | 715
1.2 | Standard | Imperial | 951 | 1000 | CL 4500 | 1285
1.2 | Special | Imperial | −20 | 100 | CL 150 | 290
1.2 | Special | Imperial | −20 | 100 | CL 300 | 750
1.2 | Special | Imperial | −20 | 100 | CL 600 | 1500
1.2 | Special | Imperial | −20 | 100 | CL 900 | 2250
1.2 | Special | Imperial | −20 | 100 | CL 1500 | 3750
1.2 | Special | Imperial | −20 | 100 | CL 2500 | 6250
1.2 | Special | Imperial | −20 | 100 | CL 4500 | 11250
1.2 | Special | Imperial | 101 | 200 | CL 150 | 290
1.2 | Special | Imperial | 101 | 200 | CL 300 | 750
1.2 | Special | Imperial | 101 | 200 | CL 600 | 1500
1.2 | Special | Imperial | 101 | 200 | CL 900 | 2250
1.2 | Special | Imperial | 101 | 200 | CL 1500 | 3750
1.2 | Special | Imperial | 101 | 200 | CL 2500 | 6250
1.2 | Special | Imperial | 101 | 200 | CL 4500 | 11250
1.2 | Special | Imperial | 201 | 300 | CL 150 | 290
1.2 | Special | Imperial | 201 | 300 | CL 300 | 750
1.2 | Special | Imperial | 201 | 300 | CL 600 | 1500
1.2 | Special | Imperial | 201 | 300 | CL 900 | 2250
1.2 | Special | Imperial | 201 | 300 | CL 1500 | 3750
1.2 | Special | Imperial | 201 | 300 | CL 2500 | 6250
1.2 | Special | Imperial | 201 | 300 | CL 4500 | 11250
1.2 | Special | Imperial | 301 | 400 | CL 150 | 290
1.2 | Special | Imperial | 301 | 400 | CL 300 | 750
1.2 | Special | Imperial | 301 | 400 | CL 600 | 1500
1.2 | Special | Imperial | 301 | 400 | CL 900 | 2250
1.2 | Special | Imperial | 301 | 400 | CL 1500 | 3750
1.2 | Special | Imperial | 301 | 400 | CL 2500 | 6250
1.2 | Special | Imperial | 301 | 400 | CL 4500 | 11250
1.2 | Special | Imperial | 401 | 500 | CL 150 | 290
1.2 | Special | Imperial | 401 | 500 | CL 300 | 750
1.2 | Special | Imperial | 401 | 500 | CL 600 | 1500
1.2 | Special | Imperial | 401 | 500 | CL 900 | 2250
1.2 | Special | Imperial | 401 | 500 | CL 1500 | 3750
1.2 | Special | Imperial | 401 | 500 | CL 2500 | 6250
1.2 | Special | Imperial | 401 | 500 | CL 4500 | 11250
1.2 | Special | Imperial | 501 | 600 | CL 150 | 290
1.2 | Special | Imperial | 501 | 600 | CL 300 | 750
1.2 | Special | Imperial | 501 | 600 | CL 600 | 1500
1.2 | Special | Imperial | 501 | 600 | CL 900 | 2250
1.2 | Special | Imperial | 501 | 600 | CL 1500 | 3750
1.2 | Special | Imperial | 501 | 600 | CL 2500 | 6250
1.2 | Special | Imperial | 501 | 600 | CL 4500 | 11250
1.2 | Special | Imperial | 601 | 650 | CL 150 | 290
1.2 | Special | Imperial | 601 | 650 | CL 300 | 750
1.2 | Special | Imperial | 601 | 650 | CL 600 | 1500
1.2 | Special | Imperial | 601 | 650 | CL 900 | 2250
1.2 | Special | Imperial | 601 | 650 | CL 1500 | 3750
1.2 | Special | Imperial | 601 | 650 | CL 2500 | 6250
1.2 | Special | Imperial | 601 | 650 | CL 4500 | 11250
1.2 | Special | Imperial | 651 | 700 | CL 150 | 280
1.2 | Special | Imperial | 651 | 700 | CL 300 | 715
1.2 | Special | Imperial | 651 | 700 | CL 600 | 1425
1.2 | Special | Imperial | 651 | 700 | CL 900 | 2140
1.2 | Special | Imperial | 651 | 700 | CL 1500 | 3565
1.2 | Special | Imperial | 651 | 700 | CL 2500 | 5940
1.2 | Special | Imperial | 651 | 700 | CL 4500 | 10690
1.2 | Special | Imperial | 701 | 750 | CL 150 | 280
1.2 | Special | Imperial | 701 | 750 | CL 300 | 635
1.2 | Special | Imperial | 701 | 750 | CL 600 | 1270
1.2 | Special | Imperial | 701 | 750 | CL 900 | 1905
1.2 | Special | Imperial | 701 | 750 | CL 1500 | 3170
1.2 | Special | Imperial | 701 | 750 | CL 2500 | 5285
1.2 | Special | Imperial | 701 | 750 | CL 4500 | 9515
1.2 | Special | Imperial | 751 | 800 | CL 150 | 255
1.2 | Special | Imperial | 751 | 800 | CL 300 | 515
1.2 | Special | Imperial | 751 | 800 | CL 600 | 1030
1.2 | Special | Imperial | 751 | 800 | CL 900 | 1545
1.2 | Special | Imperial | 751 | 800 | CL 1500 | 2570
1.2 | Special | Imperial | 751 | 800 | CL 2500 | 4285
1.2 | Special | Imperial | 751 | 800 | CL 4500 | 7715
1.2 | Special | Imperial | 801 | 850 | CL 150 | 200
1.2 | Special | Imperial | 801 | 850 | CL 300 | 400
1.2 | Special | Imperial | 801 | 850 | CL 600 | 795
1.2 | Special | Imperial | 801 | 850 | CL 900 | 1195
1.2 | Special | Imperial | 801 | 850 | CL 1500 | 1995
1.2 | Special | Imperial | 801 | 850 | CL 2500 | 3320
1.2 | Special | Imperial | 801 | 850 | CL 4500 | 5980
1.2 | Special | Imperial | 851 | 900 | CL 150 | 140
1.2 | Special | Imperial | 851 | 900 | CL 300 | 280
1.2 | Special | Imperial | 851 | 900 | CL 600 | 555
1.2 | Special | Imperial | 851 | 900 | CL 900 | 835
1.2 | Special | Imperial | 851 | 900 | CL 1500 | 1395
1.2 | Special | Imperial | 851 | 900 | CL 2500 | 2320
1.2 | Special | Imperial | 851 | 900 | CL 4500 | 4180
1.2 | Special | Imperial | 901 | 950 | CL 150 | 85
1.2 | Special | Imperial | 901 | 950 | CL 300 | 170
1.2 | Special | Imperial | 901 | 950 | CL 600 | 345
1.2 | Special | Imperial | 901 | 950 | CL 900 | 515
1.2 | Special | Imperial | 901 | 950 | CL 1500 | 855
1.2 | Special | Imperial | 901 | 950 | CL 2500 | 1430
1.2 | Special | Imperial | 901 | 950 | CL 4500 | 2570
1.2 | Special | Imperial | 951 | 1000 | CL 150 | 55
1.2 | Special | Imperial | 951 | 1000 | CL 300 | 105
1.2 | Special | Imperial | 951 | 1000 | CL 600 | 215
1.2 | Special | Imperial | 951 | 1000 | CL 900 | 320
1.2 | Special | Imperial | 951 | 1000 | CL 1500 | 535
1.2 | Special | Imperial | 951 | 1000 | CL 2500 | 895
1.2 | Special | Imperial | 951 | 1000 | CL 4500 | 1605
1.3 | Standard | SI | −29 | 38 | CL 150 | 18.4
1.3 | Standard | SI | −29 | 38 | CL 300 | 48
1.3 | Standard | SI | −29 | 38 | CL 600 | 96
1.3 | Standard | SI | −29 | 38 | CL 900 | 144.1
1.3 | Standard | SI | −29 | 38 | CL 1500 | 240.1
1.3 | Standard | SI | −29 | 38 | CL 2500 | 400.1
1.3 | Standard | SI | −29 | 38 | CL 4500 | 720.3
1.3 | Standard | SI | 39 | 50 | CL 150 | 18.2
1.3 | Standard | SI | 39 | 50 | CL 300 | 47.5
1.3 | Standard | SI | 39 | 50 | CL 600 | 94.9
1.3 | Standard | SI | 39 | 50 | CL 900 | 142.4
1.3 | Standard | SI | 39 | 50 | CL 1500 | 237.3
1.3 | Standard | SI | 39 | 50 | CL 2500 | 395.6
1.3 | Standard | SI | 39 | 50 | CL 4500 | 712
1.3 | Standard | SI | 51 | 100 | CL 150 | 17.4
1.3 | Standard | SI | 51 | 100 | CL 300 | 45.3
1.3 | Standard | SI | 51 | 100 | CL 600 | 90.7
1.3 | Standard | SI | 51 | 100 | CL 900 | 136
1.3 | Standard | SI | 51 | 100 | CL 1500 | 226.7
1.3 | Standard | SI | 51 | 100 | CL 2500 | 377.8
1.3 | Standard | SI | 51 | 100 | CL 4500 | 680.1
1.3 | Standard | SI | 101 | 150 | CL 150 | 15.8
1.3 | Standard | SI | 101 | 150 | CL 300 | 43.9
1.3 | Standard | SI | 101 | 150 | CL 600 | 87.9
1.3 | Standard | SI | 101 | 150 | CL 900 | 131.8
1.3 | Standard | SI | 101 | 150 | CL 1500 | 219.7
1.3 | Standard | SI | 101 | 150 | CL 2500 | 366.1
1.3 | Standard | SI | 101 | 150 | CL 4500 | 659.1
1.3 | Standard | SI | 151 | 200 | CL 150 | 13.8
1.3 | Standard | SI | 151 | 200 | CL 300 | 42.5
1.3 | Standard | SI | 151 | 200 | CL 600 | 85.1
1.3 | Standard | SI | 151 | 200 | CL 900 | 127.6
1.3 | Standard | SI | 151 | 200 | CL 1500 | 212.7
1.3 | Standard | SI | 151 | 200 | CL 2500 | 354.4
1.3 | Standard | SI | 151 | 200 | CL 4500 | 638
1.3 | Standard | SI | 201 | 250 | CL 150 | 12.1
1.3 | Standard | SI | 201 | 250 | CL 300 | 40.8
1.3 | Standard | SI | 201 | 250 | CL 600 | 81.6
1.3 | Standard | SI | 201 | 250 | CL 900 | 122.3
1.3 | Standard | SI | 201 | 250 | CL 1500 | 203.9
1.3 | Standard | SI | 201 | 250 | CL 2500 | 339.8
1.3 | Standard | SI | 201 | 250 | CL 4500 | 611.7
1.3 | Standard | SI | 251 | 300 | CL 150 | 10.2
1.3 | Standard | SI | 251 | 300 | CL 300 | 38.7
1.3 | Standard | SI | 251 | 300 | CL 600 | 77.4
1.3 | Standard | SI | 251 | 300 | CL 900 | 116.1
1.3 | Standard | SI | 251 | 300 | CL 1500 | 193.4
1.3 | Standard | SI | 251 | 300 | CL 2500 | 322.4
1.3 | Standard | SI | 251 | 300 | CL 4500 | 580.3
1.3 | Standard | SI | 301 | 325 | CL 150 | 9.3
1.3 | Standard | SI | 301 | 325 | CL 300 | 37.6
1.3 | Standard | SI | 301 | 325 | CL 600 | 75.2
1.3 | Standard | SI | 301 | 325 | CL 900 | 112.7
1.3 | Standard | SI | 301 | 325 | CL 1500 | 187.9
1.3 | Standard | SI | 301 | 325 | CL 2500 | 313.1
1.3 | Standard | SI | 301 | 325 | CL 4500 | 563.7
1.3 | Standard | SI | 326 | 350 | CL 150 | 8.4
1.3 | Standard | SI | 326 | 350 | CL 300 | 36.4
1.3 | Standard | SI | 326 | 350 | CL 600 | 72.8
1.3 | Standard | SI | 326 | 350 | CL 900 | 109.2
1.3 | Standard | SI | 326 | 350 | CL 1500 | 182
1.3 | Standard | SI | 326 | 350 | CL 2500 | 303.3
1.3 | Standard | SI | 326 | 350 | CL 4500 | 545.9
1.3 | Standard | SI | 351 | 375 | CL 150 | 7.4
1.3 | Standard | SI | 351 | 375 | CL 300 | 35
1.3 | Standard | SI | 351 | 375 | CL 600 | 69.9
1.3 | Standard | SI | 351 | 375 | CL 900 | 104.9
1.3 | Standard | SI | 351 | 375 | CL 1500 | 174.9
1.3 | Standard | SI | 351 | 375 | CL 2500 | 291.4
1.3 | Standard | SI | 351 | 375 | CL 4500 | 524.6
1.3 | Standard | SI | 376 | 400 | CL 150 | 6.5
1.3 | Standard | SI | 376 | 400 | CL 300 | 32.6
1.3 | Standard | SI | 376 | 400 | CL 600 | 65.2
1.3 | Standard | SI | 376 | 400 | CL 900 | 97.9
1.3 | Standard | SI | 376 | 400 | CL 1500 | 163.1
1.3 | Standard | SI | 376 | 400 | CL 2500 | 271.9
1.3 | Standard | SI | 376 | 400 | CL 4500 | 489.3
1.3 | Standard | SI | 401 | 425 | CL 150 | 5.5
1.3 | Standard | SI | 401 | 425 | CL 300 | 27.3
1.3 | Standard | SI | 401 | 425 | CL 600 | 54.6
1.3 | Standard | SI | 401 | 425 | CL 900 | 81.9
1.3 | Standard | SI | 401 | 425 | CL 1500 | 136.5
1.3 | Standard | SI | 401 | 425 | CL 2500 | 227.5
1.3 | Standard | SI | 401 | 425 | CL 4500 | 409.5
1.3 | Standard | SI | 426 | 450 | CL 150 | 4.6
1.3 | Standard | SI | 426 | 450 | CL 300 | 21.6
1.3 | Standard | SI | 426 | 450 | CL 600 | 43.2
1.3 | Standard | SI | 426 | 450 | CL 900 | 64.8
1.3 | Standard | SI | 426 | 450 | CL 1500 | 107.9
1.3 | Standard | SI | 426 | 450 | CL 2500 | 179.9
1.3 | Standard | SI | 426 | 450 | CL 4500 | 323.8
1.3 | Standard | SI | 451 | 475 | CL 150 | 3.7
1.3 | Standard | SI | 451 | 475 | CL 300 | 15.7
1.3 | Standard | SI | 451 | 475 | CL 600 | 31.3
1.3 | Standard | SI | 451 | 475 | CL 900 | 47
1.3 | Standard | SI | 451 | 475 | CL 1500 | 78.3
1.3 | Standard | SI | 451 | 475 | CL 2500 | 130.6
1.3 | Standard | SI | 451 | 475 | CL 4500 | 235
1.3 | Standard | SI | 476 | 500 | CL 150 | 2.8
1.3 | Standard | SI | 476 | 500 | CL 300 | 11.1
1.3 | Standard | SI | 476 | 500 | CL 600 | 22.1
1.3 | Standard | SI | 476 | 500 | CL 900 | 33.2
1.3 | Standard | SI | 476 | 500 | CL 1500 | 55.4
1.3 | Standard | SI | 476 | 500 | CL 2500 | 92.3
1.3 | Standard | SI | 476 | 500 | CL 4500 | 166.1
1.3 | Standard | SI | 501 | 538 | CL 150 | 1.4
1.3 | Standard | SI | 501 | 538 | CL 300 | 5.9
1.3 | Standard | SI | 501 | 538 | CL 600 | 11.8
1.3 | Standard | SI | 501 | 538 | CL 900 | 17.7
1.3 | Standard | SI | 501 | 538 | CL 1500 | 29.5
1.3 | Standard | SI | 501 | 538 | CL 2500 | 49.2
1.3 | Standard | SI | 501 | 538 | CL 4500 | 88.6
1.3 | Special | SI | −29 | 38 | CL 150 | 20
1.3 | Special | SI | −29 | 38 | CL 300 | 48
1.3 | Special | SI | −29 | 38 | CL 600 | 96
1.3 | Special | SI | −29 | 38 | CL 900 | 144.1
1.3 | Special | SI | −29 | 38 | CL 1500 | 240.1
1.3 | Special | SI | −29 | 38 | CL 2500 | 400.1
1.3 | Special | SI | −29 | 38 | CL 4500 | 720.3
1.3 | Special | SI | 39 | 50 | CL 150 | 20
1.3 | Special | SI | 39 | 50 | CL 300 | 48
1.3 | Special | SI | 39 | 50 | CL 600 | 96
1.3 | Special | SI | 39 | 50 | CL 900 | 144.1
1.3 | Special | SI | 39 | 50 | CL 1500 | 240.1
1.3 | Special | SI | 39 | 50 | CL 2500 | 400.1
1.3 | Special | SI | 39 | 50 | CL 4500 | 720.3
1.3 | Special | SI | 51 | 100 | CL 150 | 20
1.3 | Special | SI | 51 | 100 | CL 300 | 48
1.3 | Special | SI | 51 | 100 | CL 600 | 96
1.3 | Special | SI | 51 | 100 | CL 900 | 144.1
1.3 | Special | SI | 51 | 100 | CL 1500 | 240.1
1.3 | Special | SI | 51 | 100 | CL 2500 | 400.1
1.3 | Special | SI | 51 | 100 | CL 4500 | 720.3
1.3 | Special | SI | 101 | 150 | CL 150 | 20
1.3 | Special | SI | 101 | 150 | CL 300 | 48
1.3 | Special | SI | 101 | 150 | CL 600 | 96
1.3 | Special | SI | 101 | 150 | CL 900 | 144.1
1.3 | Special | SI | 101 | 150 | CL 1500 | 240.1
1.3 | Special | SI | 101 | 150 | CL 2500 | 400.1
1.3 | Special | SI | 101 | 150 | CL 4500 | 720.3
1.3 | Special | SI | 151 | 200 | CL 150 | 20
1.3 | Special | SI | 151 | 200 | CL 300 | 48
1.3 | Special | SI | 151 | 200 | CL 600 | 96
1.3 | Special | SI | 151 | 200 | CL 900 | 144.1
1.3 | Special | SI | 151 | 200 | CL 1500 | 240.1
1.3 | Special | SI | 151 | 200 | CL 2500 | 400.1
1.3 | Special | SI | 151 | 200 | CL 4500 | 720.3
1.3 | Special | SI | 201 | 250 | CL 150 | 20
1.3 | Special | SI | 201 | 250 | CL 300 | 48
1.3 | Special | SI | 201 | 250 | CL 600 | 96
1.3 | Special | SI | 201 | 250 | CL 900 | 144.1
1.3 | Special | SI | 201 | 250 | CL 1500 | 240.1
1.3 | Special | SI | 201 | 250 | CL 2500 | 400.1
1.3 | Special | SI | 201 | 250 | CL 4500 | 720.3
1.3 | Special | SI | 251 | 300 | CL 150 | 20
1.3 | Special | SI | 251 | 300 | CL 300 | 48
1.3 | Special | SI | 251 | 300 | CL 600 | 96
1.3 | Special | SI | 251 | 300 | CL 900 | 144.1
1.3 | Special | SI | 251 | 300 | CL 1500 | 240.1
1.3 | Special | SI | 251 | 300 | CL 2500 | 400.1
1.3 | Special | SI | 251 | 300 | CL 4500 | 720.3
1.3 | Special | SI | 301 | 325 | CL 150 | 20
1.3 | Special | SI | 301 | 325 | CL 300 | 48
1.3 | Special | SI | 301 | 325 | CL 600 | 95.9
1.3 | Special | SI | 301 | 325 | CL 900 | 143.9
1.3 | Special | SI | 301 | 325 | CL 1500 | 239.8
1.3 | Special | SI | 301 | 325 | CL 2500 | 399.6
1.3 | Special | SI | 301 | 325 | CL 4500 | 719.3
1.3 | Special | SI | 326 | 350 | CL 150 | 19.8
1.3 | Special | SI | 326 | 350 | CL 300 | 47.3
1.3 | Special | SI | 326 | 350 | CL 600 | 94.6
1.3 | Special | SI | 326 | 350 | CL 900 | 141.9
1.3 | Special | SI | 326 | 350 | CL 1500 | 236.5
1.3 | Special | SI | 326 | 350 | CL 2500 | 394.1
1.3 | Special | SI | 326 | 350 | CL 4500 | 709.4
1.3 | Special | SI | 351 | 375 | CL 150 | 19.3
1.3 | Special | SI | 351 | 375 | CL 300 | 44.9
1.3 | Special | SI | 351 | 375 | CL 600 | 89.9
1.3 | Special | SI | 351 | 375 | CL 900 | 134.8
1.3 | Special | SI | 351 | 375 | CL 1500 | 224.7
1.3 | Special | SI | 351 | 375 | CL 2500 | 374.6
1.3 | Special | SI | 351 | 375 | CL 4500 | 674.2
1.3 | Special | SI | 376 | 400 | CL 150 | 19.3
1.3 | Special | SI | 376 | 400 | CL 300 | 40.8
1.3 | Special | SI | 376 | 400 | CL 600 | 81.6
1.3 | Special | SI | 376 | 400 | CL 900 | 122.3
1.3 | Special | SI | 376 | 400 | CL 1500 | 203.9
1.3 | Special | SI | 376 | 400 | CL 2500 | 339.8
1.3 | Special | SI | 376 | 400 | CL 4500 | 611.7
1.3 | Special | SI | 401 | 425 | CL 150 | 17.1
1.3 | Special | SI | 401 | 425 | CL 300 | 34.1
1.3 | Special | SI | 401 | 425 | CL 600 | 68.3
1.3 | Special | SI | 401 | 425 | CL 900 | 102.4
1.3 | Special | SI | 401 | 425 | CL 1500 | 170.6
1.3 | Special | SI | 401 | 425 | CL 2500 | 284.4
1.3 | Special | SI | 401 | 425 | CL 4500 | 511.9
1.3 | Special | SI | 426 | 450 | CL 150 | 13.5
1.3 | Special | SI | 426 | 450 | CL 300 | 27
1.3 | Special | SI | 426 | 450 | CL 600 | 54
1.3 | Special | SI | 426 | 450 | CL 900 | 81
1.3 | Special | SI | 426 | 450 | CL 1500 | 134.9
1.3 | Special | SI | 426 | 450 | CL 2500 | 224.9
1.3 | Special | SI | 426 | 450 | CL 4500 | 404.8
1.3 | Special | SI | 451 | 475 | CL 150 | 9.8
1.3 | Special | SI | 451 | 475 | CL 300 | 19.6
1.3 | Special | SI | 451 | 475 | CL 600 | 39.2
1.3 | Special | SI | 451 | 475 | CL 900 | 58.8
1.3 | Special | SI | 451 | 475 | CL 1500 | 97.9
1.3 | Special | SI | 451 | 475 | CL 2500 | 163.2
1.3 | Special | SI | 451 | 475 | CL 4500 | 293.8
1.3 | Special | SI | 476 | 500 | CL 150 | 6.9
1.3 | Special | SI | 476 | 500 | CL 300 | 13.8
1.3 | Special | SI | 476 | 500 | CL 600 | 27.7
1.3 | Special | SI | 476 | 500 | CL 900 | 41.5
1.3 | Special | SI | 476 | 500 | CL 1500 | 69.2
1.3 | Special | SI | 476 | 500 | CL 2500 | 115.3
1.3 | Special | SI | 476 | 500 | CL 4500 | 207.6
1.3 | Special | SI | 501 | 538 | CL 150 | 3.7
1.3 | Special | SI | 501 | 538 | CL 300 | 7.4
1.3 | Special | SI | 501 | 538 | CL 600 | 14.8
1.3 | Special | SI | 501 | 538 | CL 900 | 22.2
1.3 | Special | SI | 501 | 538 | CL 1500 | 36.9
1.3 | Special | SI | 501 | 538 | CL 2500 | 61.6
1.3 | Special | SI | 501 | 538 | CL 4500 | 110.8
1.3 | Standard | Imperial | −20 | 100 | CL 150 | 265
1.3 | Standard | Imperial | −20 | 100 | CL 300 | 695
1.3 | Standard | Imperial | −20 | 100 | CL 600 | 1395
1.3 | Standard | Imperial | −20 | 100 | CL 900 | 2090
1.3 | Standard | Imperial | −20 | 100 | CL 1500 | 3480
1.3 | Standard | Imperial | −20 | 100 | CL 2500 | 5805
1.3 | Standard | Imperial | −20 | 100 | CL 4500 | 10445
1.3 | Standard | Imperial | 101 | 200 | CL 150 | 255
1.3 | Standard | Imperial | 101 | 200 | CL 300 | 660
1.3 | Standard | Imperial | 101 | 200 | CL 600 | 1320
1.3 | Standard | Imperial | 101 | 200 | CL 900 | 1980
1.3 | Standard | Imperial | 101 | 200 | CL 1500 | 3300
1.3 | Standard | Imperial | 101 | 200 | CL 2500 | 5505
1.3 | Standard | Imperial | 101 | 200 | CL 4500 | 9905
1.3 | Standard | Imperial | 201 | 300 | CL 150 | 230
1.3 | Standard | Imperial | 201 | 300 | CL 300 | 640
1.3 | Standard | Imperial | 201 | 300 | CL 600 | 1275
1.3 | Standard | Imperial | 201 | 300 | CL 900 | 1915
1.3 | Standard | Imperial | 201 | 300 | CL 1500 | 3190
1.3 | Standard | Imperial | 201 | 300 | CL 2500 | 5315
1.3 | Standard | Imperial | 201 | 300 | CL 4500 | 9565
1.3 | Standard | Imperial | 301 | 400 | CL 150 | 200
1.3 | Standard | Imperial | 301 | 400 | CL 300 | 615
1.3 | Standard | Imperial | 301 | 400 | CL 600 | 1230
1.3 | Standard | Imperial | 301 | 400 | CL 900 | 1845
1.3 | Standard | Imperial | 301 | 400 | CL 1500 | 3075
1.3 | Standard | Imperial | 301 | 400 | CL 2500 | 5125
1.3 | Standard | Imperial | 301 | 400 | CL 4500 | 9225
1.3 | Standard | Imperial | 401 | 500 | CL 150 | 170
1.3 | Standard | Imperial | 401 | 500 | CL 300 | 585
1.3 | Standard | Imperial | 401 | 500 | CL 600 | 1175
1.3 | Standard | Imperial | 401 | 500 | CL 900 | 1760
1.3 | Standard | Imperial | 401 | 500 | CL 1500 | 2930
1.3 | Standard | Imperial | 401 | 500 | CL 2500 | 4885
1.3 | Standard | Imperial | 401 | 500 | CL 4500 | 8795
1.3 | Standard | Imperial | 501 | 600 | CL 150 | 140
1.3 | Standard | Imperial | 501 | 600 | CL 300 | 550
1.3 | Standard | Imperial | 501 | 600 | CL 600 | 1105
1.3 | Standard | Imperial | 501 | 600 | CL 900 | 1655
1.3 | Standard | Imperial | 501 | 600 | CL 1500 | 2755
1.3 | Standard | Imperial | 501 | 600 | CL 2500 | 4595
1.3 | Standard | Imperial | 501 | 600 | CL 4500 | 8270
1.3 | Standard | Imperial | 601 | 650 | CL 150 | 125
1.3 | Standard | Imperial | 601 | 650 | CL 300 | 535
1.3 | Standard | Imperial | 601 | 650 | CL 600 | 1065
1.3 | Standard | Imperial | 601 | 650 | CL 900 | 1600
1.3 | Standard | Imperial | 601 | 650 | CL 1500 | 2665
1.3 | Standard | Imperial | 601 | 650 | CL 2500 | 4440
1.3 | Standard | Imperial | 601 | 650 | CL 4500 | 7990
1.3 | Standard | Imperial | 651 | 700 | CL 150 | 110
1.3 | Standard | Imperial | 651 | 700 | CL 300 | 510
1.3 | Standard | Imperial | 651 | 700 | CL 600 | 1025
1.3 | Standard | Imperial | 651 | 700 | CL 900 | 1535
1.3 | Standard | Imperial | 651 | 700 | CL 1500 | 2560
1.3 | Standard | Imperial | 651 | 700 | CL 2500 | 4270
1.3 | Standard | Imperial | 651 | 700 | CL 4500 | 7685
1.3 | Standard | Imperial | 701 | 750 | CL 150 | 95
1.3 | Standard | Imperial | 701 | 750 | CL 300 | 475
1.3 | Standard | Imperial | 701 | 750 | CL 600 | 955
1.3 | Standard | Imperial | 701 | 750 | CL 900 | 1430
1.3 | Standard | Imperial | 701 | 750 | CL 1500 | 2385
1.3 | Standard | Imperial | 701 | 750 | CL 2500 | 3970
1.3 | Standard | Imperial | 701 | 750 | CL 4500 | 7150
1.3 | Standard | Imperial | 751 | 800 | CL 150 | 80
1.3 | Standard | Imperial | 751 | 800 | CL 300 | 390
1.3 | Standard | Imperial | 751 | 800 | CL 600 | 780
1.3 | Standard | Imperial | 751 | 800 | CL 900 | 1175
1.3 | Standard | Imperial | 751 | 800 | CL 1500 | 1955
1.3 | Standard | Imperial | 751 | 800 | CL 2500 | 3255
1.3 | Standard | Imperial | 751 | 800 | CL 4500 | 5865
1.3 | Standard | Imperial | 801 | 850 | CL 150 | 65
1.3 | Standard | Imperial | 801 | 850 | CL 300 | 300
1.3 | Standard | Imperial | 801 | 850 | CL 600 | 595
1.3 | Standard | Imperial | 801 | 850 | CL 900 | 895
1.3 | Standard | Imperial | 801 | 850 | CL 1500 | 1490
1.3 | Standard | Imperial | 801 | 850 | CL 2500 | 2485
1.3 | Standard | Imperial | 801 | 850 | CL 4500 | 4475
1.3 | Standard | Imperial | 851 | 900 | CL 150 | 50
1.3 | Standard | Imperial | 851 | 900 | CL 300 | 200
1.3 | Standard | Imperial | 851 | 900 | CL 600 | 405
1.3 | Standard | Imperial | 851 | 900 | CL 900 | 605
1.3 | Standard | Imperial | 851 | 900 | CL 1500 | 1010
1.3 | Standard | Imperial | 851 | 900 | CL 2500 | 1685
1.3 | Standard | Imperial | 851 | 900 | CL 4500 | 3035
1.3 | Standard | Imperial | 901 | 950 | CL 150 | 35
1.3 | Standard | Imperial | 901 | 950 | CL 300 | 135
1.3 | Standard | Imperial | 901 | 950 | CL 600 | 275
1.3 | Standard | Imperial | 901 | 950 | CL 900 | 410
1.3 | Standard | Imperial | 901 | 950 | CL 1500 | 685
1.3 | Standard | Imperial | 901 | 950 | CL 2500 | 1145
1.3 | Standard | Imperial | 901 | 950 | CL 4500 | 2055
1.3 | Standard | Imperial | 951 | 1000 | CL 150 | 20
1.3 | Standard | Imperial | 951 | 1000 | CL 300 | 85
1.3 | Standard | Imperial | 951 | 1000 | CL 600 | 170
1.3 | Standard | Imperial | 951 | 1000 | CL 900 | 255
1.3 | Standard | Imperial | 951 | 1000 | CL 1500 | 430
1.3 | Standard | Imperial | 951 | 1000 | CL 2500 | 715
1.3 | Standard | Imperial | 951 | 1000 | CL 4500 | 1285
1.3 | Special | Imperial | −20 | 100 | CL 150 | 290
1.3 | Special | Imperial | −20 | 100 | CL 300 | 695
1.3 | Special | Imperial | −20 | 100 | CL 600 | 1395
1.3 | Special | Imperial | −20 | 100 | CL 900 | 2090
1.3 | Special | Imperial | −20 | 100 | CL 1500 | 3480
1.3 | Special | Imperial | −20 | 100 | CL 2500 | 5805
1.3 | Special | Imperial | −20 | 100 | CL 4500 | 10445
1.3 | Special | Imperial | 101 | 200 | CL 150 | 290
1.3 | Special | Imperial | 101 | 200 | CL 300 | 695
1.3 | Special | Imperial | 101 | 200 | CL 600 | 1395
1.3 | Special | Imperial | 101 | 200 | CL 900 | 2090
1.3 | Special | Imperial | 101 | 200 | CL 1500 | 3480
1.3 | Special | Imperial | 101 | 200 | CL 2500 | 5805
1.3 | Special | Imperial | 101 | 200 | CL 4500 | 10445
1.3 | Special | Imperial | 201 | 300 | CL 150 | 290
1.3 | Special | Imperial | 201 | 300 | CL 300 | 695
1.3 | Special | Imperial | 201 | 300 | CL 600 | 1395
1.3 | Special | Imperial | 201 | 300 | CL 900 | 2090
1.3 | Special | Imperial | 201 | 300 | CL 1500 | 3480
1.3 | Special | Imperial | 201 | 300 | CL 2500 | 5805
1.3 | Special | Imperial | 201 | 300 | CL 4500 | 10445
1.3 | Special | Imperial | 301 | 400 | CL 150 | 290
1.3 | Special | Imperial | 301 | 400 | CL 300 | 695
1.3 | Special | Imperial | 301 | 400 | CL 600 | 1395
1.3 | Special | Imperial | 301 | 400 | CL 900 | 2090
1.3 | Special | Imperial | 301 | 400 | CL 1500 | 3480
1.3 | Special | Imperial | 301 | 400 | CL 2500 | 5805
1.3 | Special | Imperial | 301 | 400 | CL 4500 | 10445
1.3 | Special | Imperial | 401 | 500 | CL 150 | 290
1.3 | Special | Imperial | 401 | 500 | CL 300 | 695
1.3 | Special | Imperial | 401 | 500 | CL 600 | 1395
1.3 | Special | Imperial | 401 | 500 | CL 900 | 2090
1.3 | Special | Imperial | 401 | 500 | CL 1500 | 3480
1.3 | Special | Imperial | 401 | 500 | CL 2500 | 5805
1.3 | Special | Imperial | 401 | 500 | CL 4500 | 10445
1.3 | Special | Imperial | 501 | 600 | CL 150 | 290
1.3 | Special | Imperial | 501 | 600 | CL 300 | 695
1.3 | Special | Imperial | 501 | 600 | CL 600 | 1395
1.3 | Special | Imperial | 501 | 600 | CL 900 | 2090
1.3 | Special | Imperial | 501 | 600 | CL 1500 | 3480
1.3 | Special | Imperial | 501 | 600 | CL 2500 | 5805
1.3 | Special | Imperial | 501 | 600 | CL 4500 | 10445
1.3 | Special | Imperial | 601 | 650 | CL 150 | 290
1.3 | Special | Imperial | 601 | 650 | CL 300 | 695
1.3 | Special | Imperial | 601 | 650 | CL 600 | 1390
1.3 | Special | Imperial | 601 | 650 | CL 900 | 2080
1.3 | Special | Imperial | 601 | 650 | CL 1500 | 3470
1.3 | Special | Imperial | 601 | 650 | CL 2500 | 5780
1.3 | Special | Imperial | 601 | 650 | CL 4500 | 10405
1.3 | Special | Imperial | 651 | 700 | CL 150 | 280
1.3 | Special | Imperial | 651 | 700 | CL 300 | 660
1.3 | Special | Imperial | 651 | 700 | CL 600 | 1320
1.3 | Special | Imperial | 651 | 700 | CL 900 | 1985
1.3 | Special | Imperial | 651 | 700 | CL 1500 | 3305
1.3 | Special | Imperial | 651 | 700 | CL 2500 | 5510
1.3 | Special | Imperial | 651 | 700 | CL 4500 | 9915
1.3 | Special | Imperial | 701 | 750 | CL 150 | 280
1.3 | Special | Imperial | 701 | 750 | CL 300 | 595
1.3 | Special | Imperial | 701 | 750 | CL 600 | 1190
1.3 | Special | Imperial | 701 | 750 | CL 900 | 1785
1.3 | Special | Imperial | 701 | 750 | CL 1500 | 2980
1.3 | Special | Imperial | 701 | 750 | CL 2500 | 4965
1.3 | Special | Imperial | 701 | 750 | CL 4500 | 8935
1.3 | Special | Imperial | 751 | 800 | CL 150 | 245
1.3 | Special | Imperial | 751 | 800 | CL 300 | 490
1.3 | Special | Imperial | 751 | 800 | CL 600 | 975
1.3 | Special | Imperial | 751 | 800 | CL 900 | 1465
1.3 | Special | Imperial | 751 | 800 | CL 1500 | 2445
1.3 | Special | Imperial | 751 | 800 | CL 2500 | 4070
1.3 | Special | Imperial | 751 | 800 | CL 4500 | 7330
1.3 | Special | Imperial | 801 | 850 | CL 150 | 185
1.3 | Special | Imperial | 801 | 850 | CL 300 | 375
1.3 | Special | Imperial | 801 | 850 | CL 600 | 745
1.3 | Special | Imperial | 801 | 850 | CL 900 | 1120
1.3 | Special | Imperial | 801 | 850 | CL 1500 | 1865
1.3 | Special | Imperial | 801 | 850 | CL 2500 | 3105
1.3 | Special | Imperial | 801 | 850 | CL 4500 | 5595
1.3 | Special | Imperial | 851 | 900 | CL 150 | 125
1.3 | Special | Imperial | 851 | 900 | CL 300 | 255
1.3 | Special | Imperial | 851 | 900 | CL 600 | 505
1.3 | Special | Imperial | 851 | 900 | CL 900 | 760
1.3 | Special | Imperial | 851 | 900 | CL 1500 | 1265
1.3 | Special | Imperial | 851 | 900 | CL 2500 | 2105
1.3 | Special | Imperial | 851 | 900 | CL 4500 | 3795
1.3 | Special | Imperial | 901 | 950 | CL 150 | 85
1.3 | Special | Imperial | 901 | 950 | CL 300 | 170
1.3 | Special | Imperial | 901 | 950 | CL 600 | 345
1.3 | Special | Imperial | 901 | 950 | CL 900 | 515
1.3 | Special | Imperial | 901 | 950 | CL 1500 | 855
1.3 | Special | Imperial | 901 | 950 | CL 2500 | 1430
1.3 | Special | Imperial | 901 | 950 | CL 4500 | 2570
1.3 | Special | Imperial | 951 | 1000 | CL 150 | 55
1.3 | Special | Imperial | 951 | 1000 | CL 300 | 105
1.3 | Special | Imperial | 951 | 1000 | CL 600 | 215
1.3 | Special | Imperial | 951 | 1000 | CL 900 | 320
1.3 | Special | Imperial | 951 | 1000 | CL 1500 | 535
1.3 | Special | Imperial | 951 | 1000 | CL 2500 | 895
1.3 | Special | Imperial | 951 | 1000 | CL 4500 | 1605
1.4 | Standard | SI | −29 | 38 | CL 150 | 16.3
1.4 | Standard | SI | −29 | 38 | CL 300 | 42.6
1.4 | Standard | SI | −29 | 38 | CL 600 | 85.1
1.4 | Standard | SI | −29 | 38 | CL 900 | 127.7
1.4 | Standard | SI | −29 | 38 | CL 1500 | 212.8
1.4 | Standard | SI | −29 | 38 | CL 2500 | 354.6
1.4 | Standard | SI | −29 | 38 | CL 4500 | 638.3
1.4 | Standard | SI | 39 | 50 | CL 150 | 16
1.4 | Standard | SI | 39 | 50 | CL 300 | 41.8
1.4 | Standard | SI | 39 | 50 | CL 600 | 83.5
1.4 | Standard | SI | 39 | 50 | CL 900 | 125.3
1.4 | Standard | SI | 39 | 50 | CL 1500 | 208.9
1.4 | Standard | SI | 39 | 50 | CL 2500 | 348.1
1.4 | Standard | SI | 39 | 50 | CL 4500 | 626.6
1.4 | Standard | SI | 51 | 100 | CL 150 | 14.9
1.4 | Standard | SI | 51 | 100 | CL 300 | 38.8
1.4 | Standard | SI | 51 | 100 | CL 600 | 77.7
1.4 | Standard | SI | 51 | 100 | CL 900 | 116.5
1.4 | Standard | SI | 51 | 100 | CL 1500 | 194.2
1.4 | Standard | SI | 51 | 100 | CL 2500 | 323.6
1.4 | Standard | SI | 51 | 100 | CL 4500 | 582.5
1.4 | Standard | SI | 101 | 150 | CL 150 | 14.4
1.4 | Standard | SI | 101 | 150 | CL 300 | 37.6
1.4 | Standard | SI | 101 | 150 | CL 600 | 75.1
1.4 | Standard | SI | 101 | 150 | CL 900 | 112.7
1.4 | Standard | SI | 101 | 150 | CL 1500 | 187.8
1.4 | Standard | SI | 101 | 150 | CL 2500 | 313
1.4 | Standard | SI | 101 | 150 | CL 4500 | 563.4
1.4 | Standard | SI | 151 | 200 | CL 150 | 13.8
1.4 | Standard | SI | 151 | 200 | CL 300 | 36.4
1.4 | Standard | SI | 151 | 200 | CL 600 | 72.8
1.4 | Standard | SI | 151 | 200 | CL 900 | 109.2
1.4 | Standard | SI | 151 | 200 | CL 1500 | 182.1
1.4 | Standard | SI | 151 | 200 | CL 2500 | 303.4
1.4 | Standard | SI | 151 | 200 | CL 4500 | 546.2
1.4 | Standard | SI | 201 | 250 | CL 150 | 12.1
1.4 | Standard | SI | 201 | 250 | CL 300 | 34.9
1.4 | Standard | SI | 201 | 250 | CL 600 | 69.8
1.4 | Standard | SI | 201 | 250 | CL 900 | 104.7
1.4 | Standard | SI | 201 | 250 | CL 1500 | 174.6
1.4 | Standard | SI | 201 | 250 | CL 2500 | 291
1.4 | Standard | SI | 201 | 250 | CL 4500 | 523.7
1.4 | Standard | SI | 251 | 300 | CL 150 | 10.2
1.4 | Standard | SI | 251 | 300 | CL 300 | 33.2
1.4 | Standard | SI | 251 | 300 | CL 600 | 66.4
1.4 | Standard | SI | 251 | 300 | CL 900 | 99.5
1.4 | Standard | SI | 251 | 300 | CL 1500 | 165.9
1.4 | Standard | SI | 251 | 300 | CL 2500 | 276.5
1.4 | Standard | SI | 251 | 300 | CL 4500 | 497.7
1.4 | Standard | SI | 301 | 325 | CL 150 | 9.3
1.4 | Standard | SI | 301 | 325 | CL 300 | 32.2
1.4 | Standard | SI | 301 | 325 | CL 600 | 64.5
1.4 | Standard | SI | 301 | 325 | CL 900 | 96.7
1.4 | Standard | SI | 301 | 325 | CL 1500 | 161.2
1.4 | Standard | SI | 301 | 325 | CL 2500 | 268.6
1.4 | Standard | SI | 301 | 325 | CL 4500 | 483.5
1.4 | Standard | SI | 326 | 350 | CL 150 | 8.4
1.4 | Standard | SI | 326 | 350 | CL 300 | 31.2
1.4 | Standard | SI | 326 | 350 | CL 600 | 62.5
1.4 | Standard | SI | 326 | 350 | CL 900 | 93.7
1.4 | Standard | SI | 326 | 350 | CL 1500 | 156.2
1.4 | Standard | SI | 326 | 350 | CL 2500 | 260.4
1.4 | Standard | SI | 326 | 350 | CL 4500 | 468.7
1.4 | Standard | SI | 351 | 375 | CL 150 | 7.4
1.4 | Standard | SI | 351 | 375 | CL 300 | 30.4
1.4 | Standard | SI | 351 | 375 | CL 600 | 60.7
1.4 | Standard | SI | 351 | 375 | CL 900 | 91.1
1.4 | Standard | SI | 351 | 375 | CL 1500 | 151.8
1.4 | Standard | SI | 351 | 375 | CL 2500 | 253
1.4 | Standard | SI | 351 | 375 | CL 4500 | 455.3
1.4 | Standard | SI | 376 | 400 | CL 150 | 6.5
1.4 | Standard | SI | 376 | 400 | CL 300 | 29.3
1.4 | Standard | SI | 376 | 400 | CL 600 | 58.7
1.4 | Standard | SI | 376 | 400 | CL 900 | 88
1.4 | Standard | SI | 376 | 400 | CL 1500 | 146.7
1.4 | Standard | SI | 376 | 400 | CL 2500 | 244.5
1.4 | Standard | SI | 376 | 400 | CL 4500 | 440.1
1.4 | Standard | SI | 401 | 425 | CL 150 | 5.5
1.4 | Standard | SI | 401 | 425 | CL 300 | 25.8
1.4 | Standard | SI | 401 | 425 | CL 600 | 51.5
1.4 | Standard | SI | 401 | 425 | CL 900 | 77.3
1.4 | Standard | SI | 401 | 425 | CL 1500 | 128.8
1.4 | Standard | SI | 401 | 425 | CL 2500 | 214.7
1.4 | Standard | SI | 401 | 425 | CL 4500 | 386.5
1.4 | Standard | SI | 426 | 450 | CL 150 | 4.6
1.4 | Standard | SI | 426 | 450 | CL 300 | 21.4
1.4 | Standard | SI | 426 | 450 | CL 600 | 42.7
1.4 | Standard | SI | 426 | 450 | CL 900 | 64.1
1.4 | Standard | SI | 426 | 450 | CL 1500 | 106.8
1.4 | Standard | SI | 426 | 450 | CL 2500 | 178
1.4 | Standard | SI | 426 | 450 | CL 4500 | 320.4
1.4 | Standard | SI | 451 | 475 | CL 150 | 3.7
1.4 | Standard | SI | 451 | 475 | CL 300 | 14.1
1.4 | Standard | SI | 451 | 475 | CL 600 | 28.2
1.4 | Standard | SI | 451 | 475 | CL 900 | 42.3
1.4 | Standard | SI | 451 | 475 | CL 1500 | 70.5
1.4 | Standard | SI | 451 | 475 | CL 2500 | 117.4
1.4 | Standard | SI | 451 | 475 | CL 4500 | 211.4
1.4 | Standard | SI | 476 | 500 | CL 150 | 2.8
1.4 | Standard | SI | 476 | 500 | CL 300 | 10.3
1.4 | Standard | SI | 476 | 500 | CL 600 | 20.6
1.4 | Standard | SI | 476 | 500 | CL 900 | 30.9
1.4 | Standard | SI | 476 | 500 | CL 1500 | 51.5
1.4 | Standard | SI | 476 | 500 | CL 2500 | 85.9
1.4 | Standard | SI | 476 | 500 | CL 4500 | 154.6
1.4 | Standard | SI | 501 | 538 | CL 150 | 1.4
1.4 | Standard | SI | 501 | 538 | CL 300 | 5.9
1.4 | Standard | SI | 501 | 538 | CL 600 | 11.8
1.4 | Standard | SI | 501 | 538 | CL 900 | 17.7
1.4 | Standard | SI | 501 | 538 | CL 1500 | 29.5
1.4 | Standard | SI | 501 | 538 | CL 2500 | 49.2
1.4 | Standard | SI | 501 | 538 | CL 4500 | 88.6
1.4 | Special | SI | −29 | 38 | CL 150 | 17
1.4 | Special | SI | −29 | 38 | CL 300 | 44.3
1.4 | Special | SI | −29 | 38 | CL 600 | 88.6
1.4 | Special | SI | −29 | 38 | CL 900 | 133
1.4 | Special | SI | −29 | 38 | CL 1500 | 221.6
1.4 | Special | SI | −29 | 38 | CL 2500 | 369.4
1.4 | Special | SI | −29 | 38 | CL 4500 | 664.9
1.4 | Special | SI | 39 | 50 | CL 150 | 17
1.4 | Special | SI | 39 | 50 | CL 300 | 44.3
1.4 | Special | SI | 39 | 50 | CL 600 | 88.6
1.4 | Special | SI | 39 | 50 | CL 900 | 133
1.4 | Special | SI | 39 | 50 | CL 1500 | 221.6
1.4 | Special | SI | 39 | 50 | CL 2500 | 369.4
1.4 | Special | SI | 39 | 50 | CL 4500 | 664.9
1.4 | Special | SI | 51 | 100 | CL 150 | 17
1.4 | Special | SI | 51 | 100 | CL 300 | 44.3
1.4 | Special | SI | 51 | 100 | CL 600 | 88.6
1.4 | Special | SI | 51 | 100 | CL 900 | 133
1.4 | Special | SI | 51 | 100 | CL 1500 | 221.6
1.4 | Special | SI | 51 | 100 | CL 2500 | 369.4
1.4 | Special | SI | 51 | 100 | CL 4500 | 664.9
1.4 | Special | SI | 101 | 150 | CL 150 | 17
1.4 | Special | SI | 101 | 150 | CL 300 | 44.3
1.4 | Special | SI | 101 | 150 | CL 600 | 88.6
1.4 | Special | SI | 101 | 150 | CL 900 | 133
1.4 | Special | SI | 101 | 150 | CL 1500 | 221.6
1.4 | Special | SI | 101 | 150 | CL 2500 | 369.4
1.4 | Special | SI | 101 | 150 | CL 4500 | 664.9
1.4 | Special | SI | 151 | 200 | CL 150 | 17
1.4 | Special | SI | 151 | 200 | CL 300 | 44.3
1.4 | Special | SI | 151 | 200 | CL 600 | 88.6
1.4 | Special | SI | 151 | 200 | CL 900 | 133
1.4 | Special | SI | 151 | 200 | CL 1500 | 221.6
1.4 | Special | SI | 151 | 200 | CL 2500 | 369.4
1.4 | Special | SI | 151 | 200 | CL 4500 | 664.9
1.4 | Special | SI | 201 | 250 | CL 150 | 17
1.4 | Special | SI | 201 | 250 | CL 300 | 44.3
1.4 | Special | SI | 201 | 250 | CL 600 | 88.6
1.4 | Special | SI | 201 | 250 | CL 900 | 133
1.4 | Special | SI | 201 | 250 | CL 1500 | 221.6
1.4 | Special | SI | 201 | 250 | CL 2500 | 369.4
1.4 | Special | SI | 201 | 250 | CL 4500 | 664.9
1.4 | Special | SI | 251 | 300 | CL 150 | 16.5
1.4 | Special | SI | 251 | 300 | CL 300 | 43
1.4 | Special | SI | 251 | 300 | CL 600 | 86
1.4 | Special | SI | 251 | 300 | CL 900 | 129
1.4 | Special | SI | 251 | 300 | CL 1500 | 215
1.4 | Special | SI | 251 | 300 | CL 2500 | 358.3
1.4 | Special | SI | 251 | 300 | CL 4500 | 644.9
1.4 | Special | SI | 301 | 325 | CL 150 | 16.1
1.4 | Special | SI | 301 | 325 | CL 300 | 42
1.4 | Special | SI | 301 | 325 | CL 600 | 83.9
1.4 | Special | SI | 301 | 325 | CL 900 | 125.9
1.4 | Special | SI | 301 | 325 | CL 1500 | 209.9
1.4 | Special | SI | 301 | 325 | CL 2500 | 349.8
1.4 | Special | SI | 301 | 325 | CL 4500 | 629.6
1.4 | Special | SI | 326 | 350 | CL 150 | 15.6
1.4 | Special | SI | 326 | 350 | CL 300 | 40.7
1.4 | Special | SI | 326 | 350 | CL 600 | 81.4
1.4 | Special | SI | 326 | 350 | CL 900 | 122.1
1.4 | Special | SI | 326 | 350 | CL 1500 | 203.4
1.4 | Special | SI | 326 | 350 | CL 2500 | 339.1
1.4 | Special | SI | 326 | 350 | CL 4500 | 610.3
1.4 | Special | SI | 351 | 375 | CL 150 | 15.2
1.4 | Special | SI | 351 | 375 | CL 300 | 39.5
1.4 | Special | SI | 351 | 375 | CL 600 | 79.1
1.4 | Special | SI | 351 | 375 | CL 900 | 118.6
1.4 | Special | SI | 351 | 375 | CL 1500 | 197.6
1.4 | Special | SI | 351 | 375 | CL 2500 | 329.4
1.4 | Special | SI | 351 | 375 | CL 4500 | 592.9
1.4 | Special | SI | 376 | 400 | CL 150 | 14.6
1.4 | Special | SI | 376 | 400 | CL 300 | 38.2
1.4 | Special | SI | 376 | 400 | CL 600 | 76.3
1.4 | Special | SI | 376 | 400 | CL 900 | 114.5
1.4 | Special | SI | 376 | 400 | CL 1500 | 190.8
1.4 | Special | SI | 376 | 400 | CL 2500 | 317.9
1.4 | Special | SI | 376 | 400 | CL 4500 | 572.3
1.4 | Special | SI | 401 | 425 | CL 150 | 12.4
1.4 | Special | SI | 401 | 425 | CL 300 | 32.3
1.4 | Special | SI | 401 | 425 | CL 600 | 64.6
1.4 | Special | SI | 401 | 425 | CL 900 | 96.9
1.4 | Special | SI | 401 | 425 | CL 1500 | 161.5
1.4 | Special | SI | 401 | 425 | CL 2500 | 269.2
1.4 | Special | SI | 401 | 425 | CL 4500 | 484.5
1.4 | Special | SI | 426 | 450 | CL 150 | 10.2
1.4 | Special | SI | 426 | 450 | CL 300 | 26.7
1.4 | Special | SI | 426 | 450 | CL 600 | 53.4
1.4 | Special | SI | 426 | 450 | CL 900 | 80.1
1.4 | Special | SI | 426 | 450 | CL 1500 | 133.5
1.4 | Special | SI | 426 | 450 | CL 2500 | 222.5
1.4 | Special | SI | 426 | 450 | CL 4500 | 400.5
1.4 | Special | SI | 451 | 475 | CL 150 | 6.8
1.4 | Special | SI | 451 | 475 | CL 300 | 17.6
1.4 | Special | SI | 451 | 475 | CL 600 | 35.2
1.4 | Special | SI | 451 | 475 | CL 900 | 52.9
1.4 | Special | SI | 451 | 475 | CL 1500 | 88.1
1.4 | Special | SI | 451 | 475 | CL 2500 | 146.8
1.4 | Special | SI | 451 | 475 | CL 4500 | 264.3
1.4 | Special | SI | 476 | 500 | CL 150 | 4.9
1.4 | Special | SI | 476 | 500 | CL 300 | 12.9
1.4 | Special | SI | 476 | 500 | CL 600 | 25.8
1.4 | Special | SI | 476 | 500 | CL 900 | 38.7
1.4 | Special | SI | 476 | 500 | CL 1500 | 64.4
1.4 | Special | SI | 476 | 500 | CL 2500 | 107.4
1.4 | Special | SI | 476 | 500 | CL 4500 | 193.3
1.4 | Special | SI | 501 | 538 | CL 150 | 2.8
1.4 | Special | SI | 501 | 538 | CL 300 | 7.4
1.4 | Special | SI | 501 | 538 | CL 600 | 14.8
1.4 | Special | SI | 501 | 538 | CL 900 | 22.2
1.4 | Special | SI | 501 | 538 | CL 1500 | 36.9
1.4 | Special | SI | 501 | 538 | CL 2500 | 61.6
1.4 | Special | SI | 501 | 538 | CL 4500 | 110.8
1.4 | Standard | Imperial | −20 | 100 | CL 150 | 235
1.4 | Standard | Imperial | −20 | 100 | CL 300 | 615
1.4 | Standard | Imperial | −20 | 100 | CL 600 | 1235
1.4 | Standard | Imperial | −20 | 100 | CL 900 | 1850
1.4 | Standard | Imperial | −20 | 100 | CL 1500 | 3085
1.4 | Standard | Imperial | −20 | 100 | CL 2500 | 5145
1.4 | Standard | Imperial | −20 | 100 | CL 4500 | 9255
1.4 | Standard | Imperial | 101 | 200 | CL 150 | 215
1.4 | Standard | Imperial | 101 | 200 | CL 300 | 565
1.4 | Standard | Imperial | 101 | 200 | CL 600 | 1130
1.4 | Standard | Imperial | 101 | 200 | CL 900 | 1695
1.4 | Standard | Imperial | 101 | 200 | CL 1500 | 2830
1.4 | Standard | Imperial | 101 | 200 | CL 2500 | 4715
1.4 | Standard | Imperial | 101 | 200 | CL 4500 | 8485
1.4 | Standard | Imperial | 201 | 300 | CL 150 | 210
1.4 | Standard | Imperial | 201 | 300 | CL 300 | 545
1.4 | Standard | Imperial | 201 | 300 | CL 600 | 1090
1.4 | Standard | Imperial | 201 | 300 | CL 900 | 1635
1.4 | Standard | Imperial | 201 | 300 | CL 1500 | 2725
1.4 | Standard | Imperial | 201 | 300 | CL 2500 | 4545
1.4 | Standard | Imperial | 201 | 300 | CL 4500 | 8175
1.4 | Standard | Imperial | 301 | 400 | CL 150 | 200
1.4 | Standard | Imperial | 301 | 400 | CL 300 | 525
1.4 | Standard | Imperial | 301 | 400 | CL 600 | 1055
1.4 | Standard | Imperial | 301 | 400 | CL 900 | 1580
1.4 | Standard | Imperial | 301 | 400 | CL 1500 | 2635
1.4 | Standard | Imperial | 301 | 400 | CL 2500 | 4390
1.4 | Standard | Imperial | 301 | 400 | CL 4500 | 7900
1.4 | Standard | Imperial | 401 | 500 | CL 150 | 170
1.4 | Standard | Imperial | 401 | 500 | CL 300 | 500
1.4 | Standard | Imperial | 401 | 500 | CL 600 | 1005
1.4 | Standard | Imperial | 401 | 500 | CL 900 | 1505
1.4 | Standard | Imperial | 401 | 500 | CL 1500 | 2510
1.4 | Standard | Imperial | 401 | 500 | CL 2500 | 4185
1.4 | Standard | Imperial | 401 | 500 | CL 4500 | 7530
1.4 | Standard | Imperial | 501 | 600 | CL 150 | 140
1.4 | Standard | Imperial | 501 | 600 | CL 300 | 475
1.4 | Standard | Imperial | 501 | 600 | CL 600 | 945
1.4 | Standard | Imperial | 501 | 600 | CL 900 | 1420
1.4 | Standard | Imperial | 501 | 600 | CL 1500 | 2365
1.4 | Standard | Imperial | 501 | 600 | CL 2500 | 3945
1.4 | Standard | Imperial | 501 | 600 | CL 4500 | 7095
1.4 | Standard | Imperial | 601 | 650 | CL 150 | 125
1.4 | Standard | Imperial | 601 | 650 | CL 300 | 455
1.4 | Standard | Imperial | 601 | 650 | CL 600 | 915
1.4 | Standard | Imperial | 601 | 650 | CL 900 | 1370
1.4 | Standard | Imperial | 601 | 650 | CL 1500 | 2285
1.4 | Standard | Imperial | 601 | 650 | CL 2500 | 3805
1.4 | Standard | Imperial | 601 | 650 | CL 4500 | 6850
1.4 | Standard | Imperial | 651 | 700 | CL 150 | 110
1.4 | Standard | Imperial | 651 | 700 | CL 300 | 440
1.4 | Standard | Imperial | 651 | 700 | CL 600 | 885
1.4 | Standard | Imperial | 651 | 700 | CL 900 | 1325
1.4 | Standard | Imperial | 651 | 700 | CL 1500 | 2210
1.4 | Standard | Imperial | 651 | 700 | CL 2500 | 3685
1.4 | Standard | Imperial | 651 | 700 | CL 4500 | 6635
1.4 | Standard | Imperial | 701 | 750 | CL 150 | 95
1.4 | Standard | Imperial | 701 | 750 | CL 300 | 430
1.4 | Standard | Imperial | 701 | 750 | CL 600 | 855
1.4 | Standard | Imperial | 701 | 750 | CL 900 | 1285
1.4 | Standard | Imperial | 701 | 750 | CL 1500 | 2140
1.4 | Standard | Imperial | 701 | 750 | CL 2500 | 3565
1.4 | Standard | Imperial | 701 | 750 | CL 4500 | 6420
1.4 | Standard | Imperial | 751 | 800 | CL 150 | 80
1.4 | Standard | Imperial | 751 | 800 | CL 300 | 370
1.4 | Standard | Imperial | 751 | 800 | CL 600 | 740
1.4 | Standard | Imperial | 751 | 800 | CL 900 | 1110
1.4 | Standard | Imperial | 751 | 800 | CL 1500 | 1850
1.4 | Standard | Imperial | 751 | 800 | CL 2500 | 3085
1.4 | Standard | Imperial | 751 | 800 | CL 4500 | 5555
1.4 | Standard | Imperial | 801 | 850 | CL 150 | 65
1.4 | Standard | Imperial | 801 | 850 | CL 300 | 300
1.4 | Standard | Imperial | 801 | 850 | CL 600 | 595
1.4 | Standard | Imperial | 801 | 850 | CL 900 | 895
1.4 | Standard | Imperial | 801 | 850 | CL 1500 | 1490
1.4 | Standard | Imperial | 801 | 850 | CL 2500 | 2485
1.4 | Standard | Imperial | 801 | 850 | CL 4500 | 4475
1.4 | Standard | Imperial | 851 | 900 | CL 150 | 50
1.4 | Standard | Imperial | 851 | 900 | CL 300 | 170
1.4 | Standard | Imperial | 851 | 900 | CL 600 | 345
1.4 | Standard | Imperial | 851 | 900 | CL 900 | 515
1.4 | Standard | Imperial | 851 | 900 | CL 1500 | 855
1.4 | Standard | Imperial | 851 | 900 | CL 2500 | 1430
1.4 | Standard | Imperial | 851 | 900 | CL 4500 | 2570
1.4 | Standard | Imperial | 901 | 950 | CL 150 | 35
1.4 | Standard | Imperial | 901 | 950 | CL 300 | 135
1.4 | Standard | Imperial | 901 | 950 | CL 600 | 275
1.4 | Standard | Imperial | 901 | 950 | CL 900 | 410
1.4 | Standard | Imperial | 901 | 950 | CL 1500 | 685
1.4 | Standard | Imperial | 901 | 950 | CL 2500 | 1145
1.4 | Standard | Imperial | 901 | 950 | CL 4500 | 2055
1.4 | Standard | Imperial | 951 | 1000 | CL 150 | 20
1.4 | Standard | Imperial | 951 | 1000 | CL 300 | 85
1.4 | Standard | Imperial | 951 | 1000 | CL 600 | 170
1.4 | Standard | Imperial | 951 | 1000 | CL 900 | 255
1.4 | Standard | Imperial | 951 | 1000 | CL 1500 | 430
1.4 | Standard | Imperial | 951 | 1000 | CL 2500 | 715
1.4 | Standard | Imperial | 951 | 1000 | CL 4500 | 1285
1.4 | Special | Imperial | −20 | 100 | CL 150 | 245
1.4 | Special | Imperial | −20 | 100 | CL 300 | 645
1.4 | Special | Imperial | −20 | 100 | CL 600 | 1285
1.4 | Special | Imperial | −20 | 100 | CL 900 | 1930
1.4 | Special | Imperial | −20 | 100 | CL 1500 | 3215
1.4 | Special | Imperial | −20 | 100 | CL 2500 | 5355
1.4 | Special | Imperial | −20 | 100 | CL 4500 | 9645
1.4 | Special | Imperial | 101 | 200 | CL 150 | 245
1.4 | Special | Imperial | 101 | 200 | CL 300 | 645
1.4 | Special | Imperial | 101 | 200 | CL 600 | 1285
1.4 | Special | Imperial | 101 | 200 | CL 900 | 1930
1.4 | Special | Imperial | 101 | 200 | CL 1500 | 3215
1.4 | Special | Imperial | 101 | 200 | CL 2500 | 5355
1.4 | Special | Imperial | 101 | 200 | CL 4500 | 9645
1.4 | Special | Imperial | 201 | 300 | CL 150 | 245
1.4 | Special | Imperial | 201 | 300 | CL 300 | 645
1.4 | Special | Imperial | 201 | 300 | CL 600 | 1285
1.4 | Special | Imperial | 201 | 300 | CL 900 | 1930
1.4 | Special | Imperial | 201 | 300 | CL 1500 | 3215
1.4 | Special | Imperial | 201 | 300 | CL 2500 | 5355
1.4 | Special | Imperial | 201 | 300 | CL 4500 | 9645
1.4 | Special | Imperial | 301 | 400 | CL 150 | 245
1.4 | Special | Imperial | 301 | 400 | CL 300 | 645
1.4 | Special | Imperial | 301 | 400 | CL 600 | 1285
1.4 | Special | Imperial | 301 | 400 | CL 900 | 1930
1.4 | Special | Imperial | 301 | 400 | CL 1500 | 3215
1.4 | Special | Imperial | 301 | 400 | CL 2500 | 5355
1.4 | Special | Imperial | 301 | 400 | CL 4500 | 9645
1.4 | Special | Imperial | 401 | 500 | CL 150 | 245
1.4 | Special | Imperial | 401 | 500 | CL 300 | 645
1.4 | Special | Imperial | 401 | 500 | CL 600 | 1285
1.4 | Special | Imperial | 401 | 500 | CL 900 | 1930
1.4 | Special | Imperial | 401 | 500 | CL 1500 | 3215
1.4 | Special | Imperial | 401 | 500 | CL 2500 | 5355
1.4 | Special | Imperial | 401 | 500 | CL 4500 | 9645
1.4 | Special | Imperial | 501 | 600 | CL 150 | 235
1.4 | Special | Imperial | 501 | 600 | CL 300 | 615
1.4 | Special | Imperial | 501 | 600 | CL 600 | 1230
1.4 | Special | Imperial | 501 | 600 | CL 900 | 1850
1.4 | Special | Imperial | 501 | 600 | CL 1500 | 3080
1.4 | Special | Imperial | 501 | 600 | CL 2500 | 5135
1.4 | Special | Imperial | 501 | 600 | CL 4500 | 9240
1.4 | Special | Imperial | 601 | 650 | CL 150 | 230
1.4 | Special | Imperial | 601 | 650 | CL 300 | 595
1.4 | Special | Imperial | 601 | 650 | CL 600 | 1190
1.4 | Special | Imperial | 601 | 650 | CL 900 | 1785
1.4 | Special | Imperial | 601 | 650 | CL 1500 | 2975
1.4 | Special | Imperial | 601 | 650 | CL 2500 | 4955
1.4 | Special | Imperial | 601 | 650 | CL 4500 | 8920
1.4 | Special | Imperial | 651 | 700 | CL 150 | 220
1.4 | Special | Imperial | 651 | 700 | CL 300 | 575
1.4 | Special | Imperial | 651 | 700 | CL 600 | 1150
1.4 | Special | Imperial | 651 | 700 | CL 900 | 1730
1.4 | Special | Imperial | 651 | 700 | CL 1500 | 2880
1.4 | Special | Imperial | 651 | 700 | CL 2500 | 4800
1.4 | Special | Imperial | 651 | 700 | CL 4500 | 8640
1.4 | Special | Imperial | 701 | 750 | CL 150 | 215
1.4 | Special | Imperial | 701 | 750 | CL 300 | 555
1.4 | Special | Imperial | 701 | 750 | CL 600 | 1115
1.4 | Special | Imperial | 701 | 750 | CL 900 | 1670
1.4 | Special | Imperial | 701 | 750 | CL 1500 | 2785
1.4 | Special | Imperial | 701 | 750 | CL 2500 | 4645
1.4 | Special | Imperial | 701 | 750 | CL 4500 | 8355
1.4 | Special | Imperial | 751 | 800 | CL 150 | 175
1.4 | Special | Imperial | 751 | 800 | CL 300 | 465
1.4 | Special | Imperial | 751 | 800 | CL 600 | 925
1.4 | Special | Imperial | 751 | 800 | CL 900 | 1390
1.4 | Special | Imperial | 751 | 800 | CL 1500 | 2315
1.4 | Special | Imperial | 751 | 800 | CL 2500 | 3855
1.4 | Special | Imperial | 751 | 800 | CL 4500 | 6945
1.4 | Special | Imperial | 801 | 850 | CL 150 | 145
1.4 | Special | Imperial | 801 | 850 | CL 300 | 375
1.4 | Special | Imperial | 801 | 850 | CL 600 | 745
1.4 | Special | Imperial | 801 | 850 | CL 900 | 1120
1.4 | Special | Imperial | 801 | 850 | CL 1500 | 1865
1.4 | Special | Imperial | 801 | 850 | CL 2500 | 3105
1.4 | Special | Imperial | 801 | 850 | CL 4500 | 5595
1.4 | Special | Imperial | 851 | 900 | CL 150 | 80
1.4 | Special | Imperial | 851 | 900 | CL 300 | 215
1.4 | Special | Imperial | 851 | 900 | CL 600 | 430
1.4 | Special | Imperial | 851 | 900 | CL 900 | 645
1.4 | Special | Imperial | 851 | 900 | CL 1500 | 1070
1.4 | Special | Imperial | 851 | 900 | CL 2500 | 1785
1.4 | Special | Imperial | 851 | 900 | CL 4500 | 3215
1.4 | Special | Imperial | 901 | 950 | CL 150 | 65
1.4 | Special | Imperial | 901 | 950 | CL 300 | 170
1.4 | Special | Imperial | 901 | 950 | CL 600 | 345
1.4 | Special | Imperial | 901 | 950 | CL 900 | 515
1.4 | Special | Imperial | 901 | 950 | CL 1500 | 855
1.4 | Special | Imperial | 901 | 950 | CL 2500 | 1430
1.4 | Special | Imperial | 901 | 950 | CL 4500 | 2570
1.4 | Special | Imperial | 951 | 1000 | CL 150 | 40
1.4 | Special | Imperial | 951 | 1000 | CL 300 | 105
1.4 | Special | Imperial | 951 | 1000 | CL 600 | 215
1.4 | Special | Imperial | 951 | 1000 | CL 900 | 320
1.4 | Special | Imperial | 951 | 1000 | CL 1500 | 535
1.4 | Special | Imperial | 951 | 1000 | CL 2500 | 895
1.4 | Special | Imperial | 951 | 1000 | CL 4500 | 1605
1.5 | Standard | SI | −29 | 38 | CL 150 | 18.4
1.5 | Standard | SI | −29 | 38 | CL 300 | 48
1.5 | Standard | SI | −29 | 38 | CL 600 | 96
1.5 | Standard | SI | −29 | 38 | CL 900 | 144.1
1.5 | Standard | SI | −29 | 38 | CL 1500 | 240.1
1.5 | Standard | SI | −29 | 38 | CL 2500 | 400.1
1.5 | Standard | SI | −29 | 38 | CL 4500 | 720.3
1.5 | Standard | SI | 39 | 50 | CL 150 | 18.4
1.5 | Standard | SI | 39 | 50 | CL 300 | 48
1.5 | Standard | SI | 39 | 50 | CL 600 | 96
1.5 | Standard | SI | 39 | 50 | CL 900 | 144.1
1.5 | Standard | SI | 39 | 50 | CL 1500 | 240.1
1.5 | Standard | SI | 39 | 50 | CL 2500 | 400.1
1.5 | Standard | SI | 39 | 50 | CL 4500 | 720.3
1.5 | Standard | SI | 51 | 100 | CL 150 | 17.7
1.5 | Standard | SI | 51 | 100 | CL 300 | 47.9
1.5 | Standard | SI | 51 | 100 | CL 600 | 95.9
1.5 | Standard | SI | 51 | 100 | CL 900 | 143.8
1.5 | Standard | SI | 51 | 100 | CL 1500 | 239.7
1.5 | Standard | SI | 51 | 100 | CL 2500 | 399.5
1.5 | Standard | SI | 51 | 100 | CL 4500 | 719.1
1.5 | Standard | SI | 101 | 150 | CL 150 | 15.8
1.5 | Standard | SI | 101 | 150 | CL 300 | 47.3
1.5 | Standard | SI | 101 | 150 | CL 600 | 94.7
1.5 | Standard | SI | 101 | 150 | CL 900 | 142
1.5 | Standard | SI | 101 | 150 | CL 1500 | 236.7
1.5 | Standard | SI | 101 | 150 | CL 2500 | 394.5
1.5 | Standard | SI | 101 | 150 | CL 4500 | 710.1
1.5 | Standard | SI | 151 | 200 | CL 150 | 13.8
1.5 | Standard | SI | 151 | 200 | CL 300 | 45.8
1.5 | Standard | SI | 151 | 200 | CL 600 | 91.6
1.5 | Standard | SI | 151 | 200 | CL 900 | 137.4
1.5 | Standard | SI | 151 | 200 | CL 1500 | 229
1.5 | Standard | SI | 151 | 200 | CL 2500 | 381.7
1.5 | Standard | SI | 151 | 200 | CL 4500 | 687.1
1.5 | Standard | SI | 201 | 250 | CL 150 | 12.1
1.5 | Standard | SI | 201 | 250 | CL 300 | 44.5
1.5 | Standard | SI | 201 | 250 | CL 600 | 89
1.5 | Standard | SI | 201 | 250 | CL 900 | 133.5
1.5 | Standard | SI | 201 | 250 | CL 1500 | 222.5
1.5 | Standard | SI | 201 | 250 | CL 2500 | 370.9
1.5 | Standard | SI | 201 | 250 | CL 4500 | 667.6
1.5 | Standard | SI | 251 | 300 | CL 150 | 10.2
1.5 | Standard | SI | 251 | 300 | CL 300 | 42.9
1.5 | Standard | SI | 251 | 300 | CL 600 | 85.7
1.5 | Standard | SI | 251 | 300 | CL 900 | 128.6
1.5 | Standard | SI | 251 | 300 | CL 1500 | 214.4
1.5 | Standard | SI | 251 | 300 | CL 2500 | 357.1
1.5 | Standard | SI | 251 | 300 | CL 4500 | 642.6
1.5 | Standard | SI | 301 | 325 | CL 150 | 9.3
1.5 | Standard | SI | 301 | 325 | CL 300 | 41.4
1.5 | Standard | SI | 301 | 325 | CL 600 | 82.6
1.5 | Standard | SI | 301 | 325 | CL 900 | 124
1.5 | Standard | SI | 301 | 325 | CL 1500 | 206.6
1.5 | Standard | SI | 301 | 325 | CL 2500 | 344.3
1.5 | Standard | SI | 301 | 325 | CL 4500 | 619.6
1.5 | Standard | SI | 326 | 350 | CL 150 | 8.4
1.5 | Standard | SI | 326 | 350 | CL 300 | 40.3
1.5 | Standard | SI | 326 | 350 | CL 600 | 80.4
1.5 | Standard | SI | 326 | 350 | CL 900 | 120.7
1.5 | Standard | SI | 326 | 350 | CL 1500 | 201.1
1.5 | Standard | SI | 326 | 350 | CL 2500 | 335.3
1.5 | Standard | SI | 326 | 350 | CL 4500 | 603.3
1.5 | Standard | SI | 351 | 375 | CL 150 | 7.4
1.5 | Standard | SI | 351 | 375 | CL 300 | 38.9
1.5 | Standard | SI | 351 | 375 | CL 600 | 77.6
1.5 | Standard | SI | 351 | 375 | CL 900 | 116.5
1.5 | Standard | SI | 351 | 375 | CL 1500 | 194.1
1.5 | Standard | SI | 351 | 375 | CL 2500 | 323.2
1.5 | Standard | SI | 351 | 375 | CL 4500 | 581.8
1.5 | Standard | SI | 376 | 400 | CL 150 | 6.5
1.5 | Standard | SI | 376 | 400 | CL 300 | 36.5
1.5 | Standard | SI | 376 | 400 | CL 600 | 73.3
1.5 | Standard | SI | 376 | 400 | CL 900 | 109.8
1.5 | Standard | SI | 376 | 400 | CL 1500 | 183.1
1.5 | Standard | SI | 376 | 400 | CL 2500 | 304.9
1.5 | Standard | SI | 376 | 400 | CL 4500 | 548.5
1.5 | Standard | SI | 401 | 425 | CL 150 | 5.5
1.5 | Standard | SI | 401 | 425 | CL 300 | 35.2
1.5 | Standard | SI | 401 | 425 | CL 600 | 70
1.5 | Standard | SI | 401 | 425 | CL 900 | 105.1
1.5 | Standard | SI | 401 | 425 | CL 1500 | 175.1
1.5 | Standard | SI | 401 | 425 | CL 2500 | 291.6
1.5 | Standard | SI | 401 | 425 | CL 4500 | 524.7
1.5 | Standard | SI | 426 | 450 | CL 150 | 4.6
1.5 | Standard | SI | 426 | 450 | CL 300 | 33.7
1.5 | Standard | SI | 426 | 450 | CL 600 | 67.7
1.5 | Standard | SI | 426 | 450 | CL 900 | 101.4
1.5 | Standard | SI | 426 | 450 | CL 1500 | 169
1.5 | Standard | SI | 426 | 450 | CL 2500 | 281.8
1.5 | Standard | SI | 426 | 450 | CL 4500 | 507
1.5 | Standard | SI | 451 | 475 | CL 150 | 3.7
1.5 | Standard | SI | 451 | 475 | CL 300 | 31.7
1.5 | Standard | SI | 451 | 475 | CL 600 | 63.4
1.5 | Standard | SI | 451 | 475 | CL 900 | 95.1
1.5 | Standard | SI | 451 | 475 | CL 1500 | 158.2
1.5 | Standard | SI | 451 | 475 | CL 2500 | 263.9
1.5 | Standard | SI | 451 | 475 | CL 4500 | 474.8
1.5 | Standard | SI | 476 | 500 | CL 150 | 2.8
1.5 | Standard | SI | 476 | 500 | CL 300 | 24.1
1.5 | Standard | SI | 476 | 500 | CL 600 | 48.1
1.5 | Standard | SI | 476 | 500 | CL 900 | 72.2
1.5 | Standard | SI | 476 | 500 | CL 1500 | 120.3
1.5 | Standard | SI | 476 | 500 | CL 2500 | 200.5
1.5 | Standard | SI | 476 | 500 | CL 4500 | 361
1.5 | Standard | SI | 501 | 538 | CL 150 | 1.4
1.5 | Standard | SI | 501 | 538 | CL 300 | 11.3
1.5 | Standard | SI | 501 | 538 | CL 600 | 22.7
1.5 | Standard | SI | 501 | 538 | CL 900 | 34
1.5 | Standard | SI | 501 | 538 | CL 1500 | 56.7
1.5 | Standard | SI | 501 | 538 | CL 2500 | 94.6
1.5 | Standard | SI | 501 | 538 | CL 4500 | 170.2
1.5 | Special | SI | −29 | 38 | CL 150 | 18.4
1.5 | Special | SI | −29 | 38 | CL 300 | 48
1.5 | Special | SI | −29 | 38 | CL 600 | 96
1.5 | Special | SI | −29 | 38 | CL 900 | 144.1
1.5 | Special | SI | −29 | 38 | CL 1500 | 240.1
1.5 | Special | SI | −29 | 38 | CL 2500 | 400.1
1.5 | Special | SI | −29 | 38 | CL 4500 | 720.3
1.5 | Special | SI | 39 | 50 | CL 150 | 18.4
1.5 | Special | SI | 39 | 50 | CL 300 | 48
1.5 | Special | SI | 39 | 50 | CL 600 | 96
1.5 | Special | SI | 39 | 50 | CL 900 | 144.1
1.5 | Special | SI | 39 | 50 | CL 1500 | 240.1
1.5 | Special | SI | 39 | 50 | CL 2500 | 400.1
1.5 | Special | SI | 39 | 50 | CL 4500 | 720.3
1.5 | Special | SI | 51 | 100 | CL 150 | 18.4
1.5 | Special | SI | 51 | 100 | CL 300 | 48
1.5 | Special | SI | 51 | 100 | CL 600 | 96
1.5 | Special | SI | 51 | 100 | CL 900 | 144.1
1.5 | Special | SI | 51 | 100 | CL 1500 | 240.1
1.5 | Special | SI | 51 | 100 | CL 2500 | 400.1
1.5 | Special | SI | 51 | 100 | CL 4500 | 720.3
1.5 | Special | SI | 101 | 150 | CL 150 | 18.4
1.5 | Special | SI | 101 | 150 | CL 300 | 48
1.5 | Special | SI | 101 | 150 | CL 600 | 96
1.5 | Special | SI | 101 | 150 | CL 900 | 144.1
1.5 | Special | SI | 101 | 150 | CL 1500 | 240.1
1.5 | Special | SI | 101 | 150 | CL 2500 | 400.1
1.5 | Special | SI | 101 | 150 | CL 4500 | 720.3
1.5 | Special | SI | 151 | 200 | CL 150 | 18.4
1.5 | Special | SI | 151 | 200 | CL 300 | 48
1.5 | Special | SI | 151 | 200 | CL 600 | 96
1.5 | Special | SI | 151 | 200 | CL 900 | 144.1
1.5 | Special | SI | 151 | 200 | CL 1500 | 240.1
1.5 | Special | SI | 151 | 200 | CL 2500 | 400.1
1.5 | Special | SI | 151 | 200 | CL 4500 | 720.3
1.5 | Special | SI | 201 | 250 | CL 150 | 18.4
1.5 | Special | SI | 201 | 250 | CL 300 | 48
1.5 | Special | SI | 201 | 250 | CL 600 | 96
1.5 | Special | SI | 201 | 250 | CL 900 | 144.1
1.5 | Special | SI | 201 | 250 | CL 1500 | 240.1
1.5 | Special | SI | 201 | 250 | CL 2500 | 400.1
1.5 | Special | SI | 201 | 250 | CL 4500 | 720.3
1.5 | Special | SI | 251 | 300 | CL 150 | 18.4
1.5 | Special | SI | 251 | 300 | CL 300 | 48
1.5 | Special | SI | 251 | 300 | CL 600 | 96
1.5 | Special | SI | 251 | 300 | CL 900 | 144.1
1.5 | Special | SI | 251 | 300 | CL 1500 | 240.1
1.5 | Special | SI | 251 | 300 | CL 2500 | 400.1
1.5 | Special | SI | 251 | 300 | CL 4500 | 720.3
1.5 | Special | SI | 301 | 325 | CL 150 | 18.4
1.5 | Special | SI | 301 | 325 | CL 300 | 48
1.5 | Special | SI | 301 | 325 | CL 600 | 96
1.5 | Special | SI | 301 | 325 | CL 900 | 144.1
1.5 | Special | SI | 301 | 325 | CL 1500 | 240.1
1.5 | Special | SI | 301 | 325 | CL 2500 | 400.1
1.5 | Special | SI | 301 | 325 | CL 4500 | 720.3
1.5 | Special | SI | 326 | 350 | CL 150 | 18.4
1.5 | Special | SI | 326 | 350 | CL 300 | 48
1.5 | Special | SI | 326 | 350 | CL 600 | 96
1.5 | Special | SI | 326 | 350 | CL 900 | 144.1
1.5 | Special | SI | 326 | 350 | CL 1500 | 240.1
1.5 | Special | SI | 326 | 350 | CL 2500 | 400.1
1.5 | Special | SI | 326 | 350 | CL 4500 | 720.3
1.5 | Special | SI | 351 | 375 | CL 150 | 18.4
1.5 | Special | SI | 351 | 375 | CL 300 | 48
1.5 | Special | SI | 351 | 375 | CL 600 | 96
1.5 | Special | SI | 351 | 375 | CL 900 | 144.1
1.5 | Special | SI | 351 | 375 | CL 1500 | 240.1
1.5 | Special | SI | 351 | 375 | CL 2500 | 400.1
1.5 | Special | SI | 351 | 375 | CL 4500 | 720.3
1.5 | Special | SI | 376 | 400 | CL 150 | 18.4
1.5 | Special | SI | 376 | 400 | CL 300 | 48
1.5 | Special | SI | 376 | 400 | CL 600 | 96
1.5 | Special | SI | 376 | 400 | CL 900 | 144.1
1.5 | Special | SI | 376 | 400 | CL 1500 | 240.1
1.5 | Special | SI | 376 | 400 | CL 2500 | 400.1
1.5 | Special | SI | 376 | 400 | CL 4500 | 720.3
1.5 | Special | SI | 401 | 425 | CL 150 | 18.4
1.5 | Special | SI | 401 | 425 | CL 300 | 48
1.5 | Special | SI | 401 | 425 | CL 600 | 96
1.5 | Special | SI | 401 | 425 | CL 900 | 144.1
1.5 | Special | SI | 401 | 425 | CL 1500 | 240.1
1.5 | Special | SI | 401 | 425 | CL 2500 | 400.1
1.5 | Special | SI | 401 | 425 | CL 4500 | 720.3
1.5 | Special | SI | 426 | 450 | CL 150 | 18.1
1.5 | Special | SI | 426 | 450 | CL 300 | 47.3
1.5 | Special | SI | 426 | 450 | CL 600 | 94.4
1.5 | Special | SI | 426 | 450 | CL 900 | 141.4
1.5 | Special | SI | 426 | 450 | CL 1500 | 235.8
1.5 | Special | SI | 426 | 450 | CL 2500 | 393.1
1.5 | Special | SI | 426 | 450 | CL 4500 | 707.6
1.5 | Special | SI | 451 | 475 | CL 150 | 16.4
1.5 | Special | SI | 451 | 475 | CL 300 | 42.8
1.5 | Special | SI | 451 | 475 | CL 600 | 85.5
1.5 | Special | SI | 451 | 475 | CL 900 | 128.2
1.5 | Special | SI | 451 | 475 | CL 1500 | 213.7
1.5 | Special | SI | 451 | 475 | CL 2500 | 356.3
1.5 | Special | SI | 451 | 475 | CL 4500 | 641.3
1.5 | Special | SI | 476 | 500 | CL 150 | 11.5
1.5 | Special | SI | 476 | 500 | CL 300 | 30.1
1.5 | Special | SI | 476 | 500 | CL 600 | 60.2
1.5 | Special | SI | 476 | 500 | CL 900 | 90.2
1.5 | Special | SI | 476 | 500 | CL 1500 | 150.4
1.5 | Special | SI | 476 | 500 | CL 2500 | 250.7
1.5 | Special | SI | 476 | 500 | CL 4500 | 451.2
1.5 | Special | SI | 501 | 538 | CL 150 | 5.4
1.5 | Special | SI | 501 | 538 | CL 300 | 14.2
1.5 | Special | SI | 501 | 538 | CL 600 | 28.4
1.5 | Special | SI | 501 | 538 | CL 900 | 42.6
1.5 | Special | SI | 501 | 538 | CL 1500 | 70.9
1.5 | Special | SI | 501 | 538 | CL 2500 | 118.2
1.5 | Special | SI | 501 | 538 | CL 4500 | 212.8
1.5 | Standard | Imperial | −20 | 100 | CL 150 | 265
1.5 | Standard | Imperial | −20 | 100 | CL 300 | 695
1.5 | Standard | Imperial | −20 | 100 | CL 600 | 1395
1.5 | Standard | Imperial | −20 | 100 | CL 900 | 2090
1.5 | Standard | Imperial | −20 | 100 | CL 1500 | 3480
1.5 | Standard | Imperial | −20 | 100 | CL 2500 | 5805
1.5 | Standard | Imperial | −20 | 100 | CL 4500 | 10445
1.5 | Standard | Imperial | 101 | 200 | CL 150 | 260
1.5 | Standard | Imperial | 101 | 200 | CL 300 | 695
1.5 | Standard | Imperial | 101 | 200 | CL 600 | 1395
1.5 | Standard | Imperial | 101 | 200 | CL 900 | 2090
1.5 | Standard | Imperial | 101 | 200 | CL 1500 | 3480
1.5 | Standard | Imperial | 101 | 200 | CL 2500 | 5805
1.5 | Standard | Imperial | 101 | 200 | CL 4500 | 10445
1.5 | Standard | Imperial | 201 | 300 | CL 150 | 230
1.5 | Standard | Imperial | 201 | 300 | CL 300 | 685
1.5 | Standard | Imperial | 201 | 300 | CL 600 | 1375
1.5 | Standard | Imperial | 201 | 300 | CL 900 | 2060
1.5 | Standard | Imperial | 201 | 300 | CL 1500 | 3435
1.5 | Standard | Imperial | 201 | 300 | CL 2500 | 5725
1.5 | Standard | Imperial | 201 | 300 | CL 4500 | 10305
1.5 | Standard | Imperial | 301 | 400 | CL 150 | 200
1.5 | Standard | Imperial | 301 | 400 | CL 300 | 660
1.5 | Standard | Imperial | 301 | 400 | CL 600 | 1325
1.5 | Standard | Imperial | 301 | 400 | CL 900 | 1985
1.5 | Standard | Imperial | 301 | 400 | CL 1500 | 3310
1.5 | Standard | Imperial | 301 | 400 | CL 2500 | 5520
1.5 | Standard | Imperial | 301 | 400 | CL 4500 | 9935
1.5 | Standard | Imperial | 401 | 500 | CL 150 | 170
1.5 | Standard | Imperial | 401 | 500 | CL 300 | 640
1.5 | Standard | Imperial | 401 | 500 | CL 600 | 1285
1.5 | Standard | Imperial | 401 | 500 | CL 900 | 1925
1.5 | Standard | Imperial | 401 | 500 | CL 1500 | 3210
1.5 | Standard | Imperial | 401 | 500 | CL 2500 | 5350
1.5 | Standard | Imperial | 401 | 500 | CL 4500 | 9625
1.5 | Standard | Imperial | 501 | 600 | CL 150 | 140
1.5 | Standard | Imperial | 501 | 600 | CL 300 | 605
1.5 | Standard | Imperial | 501 | 600 | CL 600 | 1210
1.5 | Standard | Imperial | 501 | 600 | CL 900 | 1815
1.5 | Standard | Imperial | 501 | 600 | CL 1500 | 3025
1.5 | Standard | Imperial | 501 | 600 | CL 2500 | 5040
1.5 | Standard | Imperial | 501 | 600 | CL 4500 | 9070
1.5 | Standard | Imperial | 601 | 650 | CL 150 | 125
1.5 | Standard | Imperial | 601 | 650 | CL 300 | 590
1.5 | Standard | Imperial | 601 | 650 | CL 600 | 1175
1.5 | Standard | Imperial | 601 | 650 | CL 900 | 1765
1.5 | Standard | Imperial | 601 | 650 | CL 1500 | 2940
1.5 | Standard | Imperial | 601 | 650 | CL 2500 | 4905
1.5 | Standard | Imperial | 601 | 650 | CL 4500 | 8825
1.5 | Standard | Imperial | 651 | 700 | CL 150 | 110
1.5 | Standard | Imperial | 651 | 700 | CL 300 | 570
1.5 | Standard | Imperial | 651 | 700 | CL 600 | 1135
1.5 | Standard | Imperial | 651 | 700 | CL 900 | 1705
1.5 | Standard | Imperial | 651 | 700 | CL 1500 | 2840
1.5 | Standard | Imperial | 651 | 700 | CL 2500 | 4730
1.5 | Standard | Imperial | 651 | 700 | CL 4500 | 8515
1.5 | Standard | Imperial | 701 | 750 | CL 150 | 95
1.5 | Standard | Imperial | 701 | 750 | CL 300 | 530
1.5 | Standard | Imperial | 701 | 750 | CL 600 | 1065
1.5 | Standard | Imperial | 701 | 750 | CL 900 | 1595
1.5 | Standard | Imperial | 701 | 750 | CL 1500 | 2660
1.5 | Standard | Imperial | 701 | 750 | CL 2500 | 4430
1.5 | Standard | Imperial | 701 | 750 | CL 4500 | 7970
1.5 | Standard | Imperial | 751 | 800 | CL 150 | 80
1.5 | Standard | Imperial | 751 | 800 | CL 300 | 510
1.5 | Standard | Imperial | 751 | 800 | CL 600 | 1015
1.5 | Standard | Imperial | 751 | 800 | CL 900 | 1525
1.5 | Standard | Imperial | 751 | 800 | CL 1500 | 2540
1.5 | Standard | Imperial | 751 | 800 | CL 2500 | 4230
1.5 | Standard | Imperial | 751 | 800 | CL 4500 | 7610
1.5 | Standard | Imperial | 801 | 850 | CL 150 | 65
1.5 | Standard | Imperial | 801 | 850 | CL 300 | 485
1.5 | Standard | Imperial | 801 | 850 | CL 600 | 975
1.5 | Standard | Imperial | 801 | 850 | CL 900 | 1460
1.5 | Standard | Imperial | 801 | 850 | CL 1500 | 2435
1.5 | Standard | Imperial | 801 | 850 | CL 2500 | 4060
1.5 | Standard | Imperial | 801 | 850 | CL 4500 | 7305
1.5 | Standard | Imperial | 851 | 900 | CL 150 | 50
1.5 | Standard | Imperial | 851 | 900 | CL 300 | 450
1.5 | Standard | Imperial | 851 | 900 | CL 600 | 900
1.5 | Standard | Imperial | 851 | 900 | CL 900 | 1350
1.5 | Standard | Imperial | 851 | 900 | CL 1500 | 2245
1.5 | Standard | Imperial | 851 | 900 | CL 2500 | 3745
1.5 | Standard | Imperial | 851 | 900 | CL 4500 | 6740
1.5 | Standard | Imperial | 901 | 950 | CL 150 | 35
1.5 | Standard | Imperial | 901 | 950 | CL 300 | 280
1.5 | Standard | Imperial | 901 | 950 | CL 600 | 560
1.5 | Standard | Imperial | 901 | 950 | CL 900 | 845
1.5 | Standard | Imperial | 901 | 950 | CL 1500 | 1405
1.5 | Standard | Imperial | 901 | 950 | CL 2500 | 2345
1.5 | Standard | Imperial | 901 | 950 | CL 4500 | 4215
1.5 | Standard | Imperial | 951 | 1000 | CL 150 | 20
1.5 | Standard | Imperial | 951 | 1000 | CL 300 | 165
1.5 | Standard | Imperial | 951 | 1000 | CL 600 | 330
1.5 | Standard | Imperial | 951 | 1000 | CL 900 | 495
1.5 | Standard | Imperial | 951 | 1000 | CL 1500 | 825
1.5 | Standard | Imperial | 951 | 1000 | CL 2500 | 1370
1.5 | Standard | Imperial | 951 | 1000 | CL 4500 | 2470
1.5 | Special | Imperial | −20 | 100 | CL 150 | 265
1.5 | Special | Imperial | −20 | 100 | CL 300 | 695
1.5 | Special | Imperial | −20 | 100 | CL 600 | 1395
1.5 | Special | Imperial | −20 | 100 | CL 900 | 2090
1.5 | Special | Imperial | −20 | 100 | CL 1500 | 3480
1.5 | Special | Imperial | −20 | 100 | CL 2500 | 5805
1.5 | Special | Imperial | −20 | 100 | CL 4500 | 10445
1.5 | Special | Imperial | 101 | 200 | CL 150 | 265
1.5 | Special | Imperial | 101 | 200 | CL 300 | 695
1.5 | Special | Imperial | 101 | 200 | CL 600 | 1395
1.5 | Special | Imperial | 101 | 200 | CL 900 | 2090
1.5 | Special | Imperial | 101 | 200 | CL 1500 | 3480
1.5 | Special | Imperial | 101 | 200 | CL 2500 | 5805
1.5 | Special | Imperial | 101 | 200 | CL 4500 | 10445
1.5 | Special | Imperial | 201 | 300 | CL 150 | 265
1.5 | Special | Imperial | 201 | 300 | CL 300 | 695
1.5 | Special | Imperial | 201 | 300 | CL 600 | 1395
1.5 | Special | Imperial | 201 | 300 | CL 900 | 2090
1.5 | Special | Imperial | 201 | 300 | CL 1500 | 3480
1.5 | Special | Imperial | 201 | 300 | CL 2500 | 5805
1.5 | Special | Imperial | 201 | 300 | CL 4500 | 10445
1.5 | Special | Imperial | 301 | 400 | CL 150 | 265
1.5 | Special | Imperial | 301 | 400 | CL 300 | 695
1.5 | Special | Imperial | 301 | 400 | CL 600 | 1395
1.5 | Special | Imperial | 301 | 400 | CL 900 | 2090
1.5 | Special | Imperial | 301 | 400 | CL 1500 | 3480
1.5 | Special | Imperial | 301 | 400 | CL 2500 | 5805
1.5 | Special | Imperial | 301 | 400 | CL 4500 | 10445
1.5 | Special | Imperial | 401 | 500 | CL 150 | 265
1.5 | Special | Imperial | 401 | 500 | CL 300 | 695
1.5 | Special | Imperial | 401 | 500 | CL 600 | 1395
1.5 | Special | Imperial | 401 | 500 | CL 900 | 2090
1.5 | Special | Imperial | 401 | 500 | CL 1500 | 3480
1.5 | Special | Imperial | 401 | 500 | CL 2500 | 5805
1.5 | Special | Imperial | 401 | 500 | CL 4500 | 10445
1.5 | Special | Imperial | 501 | 600 | CL 150 | 265
1.5 | Special | Imperial | 501 | 600 | CL 300 | 695
1.5 | Special | Imperial | 501 | 600 | CL 600 | 1395
1.5 | Special | Imperial | 501 | 600 | CL 900 | 2090
1.5 | Special | Imperial | 501 | 600 | CL 1500 | 3480
1.5 | Special | Imperial | 501 | 600 | CL 2500 | 5805
1.5 | Special | Imperial | 501 | 600 | CL 4500 | 10445
1.5 | Special | Imperial | 601 | 650 | CL 150 | 265
1.5 | Special | Imperial | 601 | 650 | CL 300 | 695
1.5 | Special | Imperial | 601 | 650 | CL 600 | 1395
1.5 | Special | Imperial | 601 | 650 | CL 900 | 2090
1.5 | Special | Imperial | 601 | 650 | CL 1500 | 3480
1.5 | Special | Imperial | 601 | 650 | CL 2500 | 5805
1.5 | Special | Imperial | 601 | 650 | CL 4500 | 10445
1.5 | Special | Imperial | 651 | 700 | CL 150 | 265
1.5 | Special | Imperial | 651 | 700 | CL 300 | 695
1.5 | Special | Imperial | 651 | 700 | CL 600 | 1395
1.5 | Special | Imperial | 651 | 700 | CL 900 | 2090
1.5 | Special | Imperial | 651 | 700 | CL 1500 | 3480
1.5 | Special | Imperial | 651 | 700 | CL 2500 | 5805
1.5 | Special | Imperial | 651 | 700 | CL 4500 | 10445
1.5 | Special | Imperial | 701 | 750 | CL 150 | 265
1.5 | Special | Imperial | 701 | 750 | CL 300 | 695
1.5 | Special | Imperial | 701 | 750 | CL 600 | 1395
1.5 | Special | Imperial | 701 | 750 | CL 900 | 2090
1.5 | Special | Imperial | 701 | 750 | CL 1500 | 3480
1.5 | Special | Imperial | 701 | 750 | CL 2500 | 5805
1.5 | Special | Imperial | 701 | 750 | CL 4500 | 10445
1.5 | Special | Imperial | 751 | 800 | CL 150 | 265
1.5 | Special | Imperial | 751 | 800 | CL 300 | 695
1.5 | Special | Imperial | 751 | 800 | CL 600 | 1395
1.5 | Special | Imperial | 751 | 800 | CL 900 | 2090
1.5 | Special | Imperial | 751 | 800 | CL 1500 | 3480
1.5 | Special | Imperial | 751 | 800 | CL 2500 | 5805
1.5 | Special | Imperial | 751 | 800 | CL 4500 | 10445
1.5 | Special | Imperial | 801 | 850 | CL 150 | 260
1.5 | Special | Imperial | 801 | 850 | CL 300 | 680
1.5 | Special | Imperial | 801 | 850 | CL 600 | 1355
1.5 | Special | Imperial | 801 | 850 | CL 900 | 2030
1.5 | Special | Imperial | 801 | 850 | CL 1500 | 3385
1.5 | Special | Imperial | 801 | 850 | CL 2500 | 5645
1.5 | Special | Imperial | 801 | 850 | CL 4500 | 10160
1.5 | Special | Imperial | 851 | 900 | CL 150 | 225
1.5 | Special | Imperial | 851 | 900 | CL 300 | 585
1.5 | Special | Imperial | 851 | 900 | CL 600 | 1175
1.5 | Special | Imperial | 851 | 900 | CL 900 | 1760
1.5 | Special | Imperial | 851 | 900 | CL 1500 | 2935
1.5 | Special | Imperial | 851 | 900 | CL 2500 | 4895
1.5 | Special | Imperial | 851 | 900 | CL 4500 | 8805
1.5 | Special | Imperial | 901 | 950 | CL 150 | 135
1.5 | Special | Imperial | 901 | 950 | CL 300 | 350
1.5 | Special | Imperial | 901 | 950 | CL 600 | 705
1.5 | Special | Imperial | 901 | 950 | CL 900 | 1055
1.5 | Special | Imperial | 901 | 950 | CL 1500 | 1755
1.5 | Special | Imperial | 901 | 950 | CL 2500 | 2930
1.5 | Special | Imperial | 901 | 950 | CL 4500 | 5270
1.5 | Special | Imperial | 951 | 1000 | CL 150 | 80
1.5 | Special | Imperial | 951 | 1000 | CL 300 | 205
1.5 | Special | Imperial | 951 | 1000 | CL 600 | 410
1.5 | Special | Imperial | 951 | 1000 | CL 900 | 615
1.5 | Special | Imperial | 951 | 1000 | CL 1500 | 1030
1.5 | Special | Imperial | 951 | 1000 | CL 2500 | 1715
1.5 | Special | Imperial | 951 | 1000 | CL 4500 | 3085
1.6 | Standard | SI | −29 | 38 | CL 150 | 15.6
1.6 | Standard | SI | −29 | 38 | CL 300 | 40.6
1.6 | Standard | SI | −29 | 38 | CL 600 | 81.3
1.6 | Standard | SI | −29 | 38 | CL 900 | 121.9
1.6 | Standard | SI | −29 | 38 | CL 1500 | 203.1
1.6 | Standard | SI | −29 | 38 | CL 2500 | 338.6
1.6 | Standard | SI | −29 | 38 | CL 4500 | 609.4
1.6 | Standard | SI | 39 | 50 | CL 150 | 15.6
1.6 | Standard | SI | 39 | 50 | CL 300 | 40.6
1.6 | Standard | SI | 39 | 50 | CL 600 | 81.3
1.6 | Standard | SI | 39 | 50 | CL 900 | 121.9
1.6 | Standard | SI | 39 | 50 | CL 1500 | 203.1
1.6 | Standard | SI | 39 | 50 | CL 2500 | 338.6
1.6 | Standard | SI | 39 | 50 | CL 4500 | 609.4
1.6 | Standard | SI | 51 | 100 | CL 150 | 15.6
1.6 | Standard | SI | 51 | 100 | CL 300 | 40.6
1.6 | Standard | SI | 51 | 100 | CL 600 | 81.3
1.6 | Standard | SI | 51 | 100 | CL 900 | 121.9
1.6 | Standard | SI | 51 | 100 | CL 1500 | 203.1
1.6 | Standard | SI | 51 | 100 | CL 2500 | 338.6
1.6 | Standard | SI | 51 | 100 | CL 4500 | 609.4
1.6 | Standard | SI | 101 | 150 | CL 150 | 15.6
1.6 | Standard | SI | 101 | 150 | CL 300 | 40.6
1.6 | Standard | SI | 101 | 150 | CL 600 | 81.3
1.6 | Standard | SI | 101 | 150 | CL 900 | 121.9
1.6 | Standard | SI | 101 | 150 | CL 1500 | 203.1
1.6 | Standard | SI | 101 | 150 | CL 2500 | 338.6
1.6 | Standard | SI | 101 | 150 | CL 4500 | 609.4
1.6 | Standard | SI | 151 | 200 | CL 150 | 13.8
1.6 | Standard | SI | 151 | 200 | CL 300 | 40.6
1.6 | Standard | SI | 151 | 200 | CL 600 | 81.3
1.6 | Standard | SI | 151 | 200 | CL 900 | 121.9
1.6 | Standard | SI | 151 | 200 | CL 1500 | 203.1
1.6 | Standard | SI | 151 | 200 | CL 2500 | 338.6
1.6 | Standard | SI | 151 | 200 | CL 4500 | 609.4
1.6 | Standard | SI | 201 | 250 | CL 150 | 12.1
1.6 | Standard | SI | 201 | 250 | CL 300 | 39.8
1.6 | Standard | SI | 201 | 250 | CL 600 | 79.5
1.6 | Standard | SI | 201 | 250 | CL 900 | 119.3
1.6 | Standard | SI | 201 | 250 | CL 1500 | 198.8
1.6 | Standard | SI | 201 | 250 | CL 2500 | 331.4
1.6 | Standard | SI | 201 | 250 | CL 4500 | 596.4
1.6 | Standard | SI | 251 | 300 | CL 150 | 10.2
1.6 | Standard | SI | 251 | 300 | CL 300 | 38.7
1.6 | Standard | SI | 251 | 300 | CL 600 | 77.3
1.6 | Standard | SI | 251 | 300 | CL 900 | 116
1.6 | Standard | SI | 251 | 300 | CL 1500 | 193.3
1.6 | Standard | SI | 251 | 300 | CL 2500 | 322.1
1.6 | Standard | SI | 251 | 300 | CL 4500 | 579.8
1.6 | Standard | SI | 301 | 325 | CL 150 | 9.3
1.6 | Standard | SI | 301 | 325 | CL 300 | 38.1
1.6 | Standard | SI | 301 | 325 | CL 600 | 76.1
1.6 | Standard | SI | 301 | 325 | CL 900 | 114.2
1.6 | Standard | SI | 301 | 325 | CL 1500 | 190.3
1.6 | Standard | SI | 301 | 325 | CL 2500 | 317.1
1.6 | Standard | SI | 301 | 325 | CL 4500 | 570.8
1.6 | Standard | SI | 326 | 350 | CL 150 | 8.4
1.6 | Standard | SI | 326 | 350 | CL 300 | 37.4
1.6 | Standard | SI | 326 | 350 | CL 600 | 74.8
1.6 | Standard | SI | 326 | 350 | CL 900 | 112.2
1.6 | Standard | SI | 326 | 350 | CL 1500 | 187.1
1.6 | Standard | SI | 326 | 350 | CL 2500 | 311.8
1.6 | Standard | SI | 326 | 350 | CL 4500 | 561.2
1.6 | Standard | SI | 351 | 375 | CL 150 | 7.4
1.6 | Standard | SI | 351 | 375 | CL 300 | 36.8
1.6 | Standard | SI | 351 | 375 | CL 600 | 73.5
1.6 | Standard | SI | 351 | 375 | CL 900 | 110.3
1.6 | Standard | SI | 351 | 375 | CL 1500 | 183.8
1.6 | Standard | SI | 351 | 375 | CL 2500 | 306.3
1.6 | Standard | SI | 351 | 375 | CL 4500 | 551.4
1.6 | Standard | SI | 376 | 400 | CL 150 | 6.5
1.6 | Standard | SI | 376 | 400 | CL 300 | 36
1.6 | Standard | SI | 376 | 400 | CL 600 | 72
1.6 | Standard | SI | 376 | 400 | CL 900 | 108
1.6 | Standard | SI | 376 | 400 | CL 1500 | 179.9
1.6 | Standard | SI | 376 | 400 | CL 2500 | 299.9
1.6 | Standard | SI | 376 | 400 | CL 4500 | 539.8
1.6 | Standard | SI | 401 | 425 | CL 150 | 5.5
1.6 | Standard | SI | 401 | 425 | CL 300 | 35.1
1.6 | Standard | SI | 401 | 425 | CL 600 | 70
1.6 | Standard | SI | 401 | 425 | CL 900 | 105.1
1.6 | Standard | SI | 401 | 425 | CL 1500 | 175.1
1.6 | Standard | SI | 401 | 425 | CL 2500 | 291.6
1.6 | Standard | SI | 401 | 425 | CL 4500 | 524.7
1.6 | Standard | SI | 426 | 450 | CL 150 | 4.6
1.6 | Standard | SI | 426 | 450 | CL 300 | 33.7
1.6 | Standard | SI | 426 | 450 | CL 600 | 67.7
1.6 | Standard | SI | 426 | 450 | CL 900 | 101.4
1.6 | Standard | SI | 426 | 450 | CL 1500 | 169
1.6 | Standard | SI | 426 | 450 | CL 2500 | 281.8
1.6 | Standard | SI | 426 | 450 | CL 4500 | 507
1.6 | Standard | SI | 451 | 475 | CL 150 | 3.7
1.6 | Standard | SI | 451 | 475 | CL 300 | 31.7
1.6 | Standard | SI | 451 | 475 | CL 600 | 63.4
1.6 | Standard | SI | 451 | 475 | CL 900 | 95.1
1.6 | Standard | SI | 451 | 475 | CL 1500 | 158.2
1.6 | Standard | SI | 451 | 475 | CL 2500 | 263.9
1.6 | Standard | SI | 451 | 475 | CL 4500 | 474.8
1.6 | Standard | SI | 476 | 500 | CL 150 | 2.8
1.6 | Standard | SI | 476 | 500 | CL 300 | 25.7
1.6 | Standard | SI | 476 | 500 | CL 600 | 51.3
1.6 | Standard | SI | 476 | 500 | CL 900 | 77
1.6 | Standard | SI | 476 | 500 | CL 1500 | 128.3
1.6 | Standard | SI | 476 | 500 | CL 2500 | 213.9
1.6 | Standard | SI | 476 | 500 | CL 4500 | 384.9
1.6 | Standard | SI | 501 | 538 | CL 150 | 1.4
1.6 | Standard | SI | 501 | 538 | CL 300 | 13.9
1.6 | Standard | SI | 501 | 538 | CL 600 | 27.9
1.6 | Standard | SI | 501 | 538 | CL 900 | 41.8
1.6 | Standard | SI | 501 | 538 | CL 1500 | 69.7
1.6 | Standard | SI | 501 | 538 | CL 2500 | 116.2
1.6 | Standard | SI | 501 | 538 | CL 4500 | 209.2
1.6 | Special | SI | −29 | 38 | CL 150 | 15.6
1.6 | Special | SI | −29 | 38 | CL 300 | 40.6
1.6 | Special | SI | −29 | 38 | CL 600 | 81.3
1.6 | Special | SI | −29 | 38 | CL 900 | 121.9
1.6 | Special | SI | −29 | 38 | CL 1500 | 203.1
1.6 | Special | SI | −29 | 38 | CL 2500 | 338.6
1.6 | Special | SI | −29 | 38 | CL 4500 | 609.4
1.6 | Special | SI | 39 | 50 | CL 150 | 15.6
1.6 | Special | SI | 39 | 50 | CL 300 | 40.6
1.6 | Special | SI | 39 | 50 | CL 600 | 81.3
1.6 | Special | SI | 39 | 50 | CL 900 | 121.9
1.6 | Special | SI | 39 | 50 | CL 1500 | 203.1
1.6 | Special | SI | 39 | 50 | CL 2500 | 338.6
1.6 | Special | SI | 39 | 50 | CL 4500 | 609.4
1.6 | Special | SI | 51 | 100 | CL 150 | 15.6
1.6 | Special | SI | 51 | 100 | CL 300 | 40.6
1.6 | Special | SI | 51 | 100 | CL 600 | 81.3
1.6 | Special | SI | 51 | 100 | CL 900 | 121.9
1.6 | Special | SI | 51 | 100 | CL 1500 | 203.1
1.6 | Special | SI | 51 | 100 | CL 2500 | 338.6
1.6 | Special | SI | 51 | 100 | CL 4500 | 609.4
1.6 | Special | SI | 101 | 150 | CL 150 | 15.6
1.6 | Special | SI | 101 | 150 | CL 300 | 40.6
1.6 | Special | SI | 101 | 150 | CL 600 | 81.3
1.6 | Special | SI | 101 | 150 | CL 900 | 121.9
1.6 | Special | SI | 101 | 150 | CL 1500 | 203.1
1.6 | Special | SI | 101 | 150 | CL 2500 | 338.6
1.6 | Special | SI | 101 | 150 | CL 4500 | 609.4
1.6 | Special | SI | 151 | 200 | CL 150 | 15.6
1.6 | Special | SI | 151 | 200 | CL 300 | 40.6
1.6 | Special | SI | 151 | 200 | CL 600 | 81.3
1.6 | Special | SI | 151 | 200 | CL 900 | 121.9
1.6 | Special | SI | 151 | 200 | CL 1500 | 203.1
1.6 | Special | SI | 151 | 200 | CL 2500 | 338.6
1.6 | Special | SI | 151 | 200 | CL 4500 | 609.4
1.6 | Special | SI | 201 | 250 | CL 150 | 15.6
1.6 | Special | SI | 201 | 250 | CL 300 | 40.6
1.6 | Special | SI | 201 | 250 | CL 600 | 81.3
1.6 | Special | SI | 201 | 250 | CL 900 | 121.9
1.6 | Special | SI | 201 | 250 | CL 1500 | 203.1
1.6 | Special | SI | 201 | 250 | CL 2500 | 338.6
1.6 | Special | SI | 201 | 250 | CL 4500 | 609.4
1.6 | Special | SI | 251 | 300 | CL 150 | 15.6
1.6 | Special | SI | 251 | 300 | CL 300 | 40.6
1.6 | Special | SI | 251 | 300 | CL 600 | 81.3
1.6 | Special | SI | 251 | 300 | CL 900 | 121.9
1.6 | Special | SI | 251 | 300 | CL 1500 | 203.1
1.6 | Special | SI | 251 | 300 | CL 2500 | 338.6
1.6 | Special | SI | 251 | 300 | CL 4500 | 609.4
1.6 | Special | SI | 301 | 325 | CL 150 | 15.6
1.6 | Special | SI | 301 | 325 | CL 300 | 40.6
1.6 | Special | SI | 301 | 325 | CL 600 | 81.3
1.6 | Special | SI | 301 | 325 | CL 900 | 121.9
1.6 | Special | SI | 301 | 325 | CL 1500 | 203.1
1.6 | Special | SI | 301 | 325 | CL 2500 | 338.6
1.6 | Special | SI | 301 | 325 | CL 4500 | 609.4
1.6 | Special | SI | 326 | 350 | CL 150 | 15.6
1.6 | Special | SI | 326 | 350 | CL 300 | 40.6
1.6 | Special | SI | 326 | 350 | CL 600 | 81.3
1.6 | Special | SI | 326 | 350 | CL 900 | 121.9
1.6 | Special | SI | 326 | 350 | CL 1500 | 203.1
1.6 | Special | SI | 326 | 350 | CL 2500 | 338.6
1.6 | Special | SI | 326 | 350 | CL 4500 | 609.4
1.6 | Special | SI | 351 | 375 | CL 150 | 15.6
1.6 | Special | SI | 351 | 375 | CL 300 | 40.6
1.6 | Special | SI | 351 | 375 | CL 600 | 81.3
1.6 | Special | SI | 351 | 375 | CL 900 | 121.9
1.6 | Special | SI | 351 | 375 | CL 1500 | 203.1
1.6 | Special | SI | 351 | 375 | CL 2500 | 338.6
1.6 | Special | SI | 351 | 375 | CL 4500 | 609.4
1.6 | Special | SI | 376 | 400 | CL 150 | 15.6
1.6 | Special | SI | 376 | 400 | CL 300 | 40.6
1.6 | Special | SI | 376 | 400 | CL 600 | 81.3
1.6 | Special | SI | 376 | 400 | CL 900 | 121.9
1.6 | Special | SI | 376 | 400 | CL 1500 | 203.1
1.6 | Special | SI | 376 | 400 | CL 2500 | 338.6
1.6 | Special | SI | 376 | 400 | CL 4500 | 609.4
1.6 | Special | SI | 401 | 425 | CL 150 | 15.6
1.6 | Special | SI | 401 | 425 | CL 300 | 40.6
1.6 | Special | SI | 401 | 425 | CL 600 | 81.3
1.6 | Special | SI | 401 | 425 | CL 900 | 121.9
1.6 | Special | SI | 401 | 425 | CL 1500 | 203.1
1.6 | Special | SI | 401 | 425 | CL 2500 | 338.6
1.6 | Special | SI | 401 | 425 | CL 4500 | 609.4
1.6 | Special | SI | 426 | 450 | CL 150 | 15.6
1.6 | Special | SI | 426 | 450 | CL 300 | 40.6
1.6 | Special | SI | 426 | 450 | CL 600 | 81.3
1.6 | Special | SI | 426 | 450 | CL 900 | 121.9
1.6 | Special | SI | 426 | 450 | CL 1500 | 203.1
1.6 | Special | SI | 426 | 450 | CL 2500 | 338.6
1.6 | Special | SI | 426 | 450 | CL 4500 | 609.4
1.6 | Special | SI | 451 | 475 | CL 150 | 15.6
1.6 | Special | SI | 451 | 475 | CL 300 | 40.6
1.6 | Special | SI | 451 | 475 | CL 600 | 81.3
1.6 | Special | SI | 451 | 475 | CL 900 | 121.9
1.6 | Special | SI | 451 | 475 | CL 1500 | 203.1
1.6 | Special | SI | 451 | 475 | CL 2500 | 338.6
1.6 | Special | SI | 451 | 475 | CL 4500 | 609.4
1.6 | Special | SI | 476 | 500 | CL 150 | 12.3
1.6 | Special | SI | 476 | 500 | CL 300 | 32
1.6 | Special | SI | 476 | 500 | CL 600 | 64.1
1.6 | Special | SI | 476 | 500 | CL 900 | 96.1
1.6 | Special | SI | 476 | 500 | CL 1500 | 160.1
1.6 | Special | SI | 476 | 500 | CL 2500 | 266.9
1.6 | Special | SI | 476 | 500 | CL 4500 | 480.4
1.6 | Special | SI | 501 | 538 | CL 150 | 6.7
1.6 | Special | SI | 501 | 538 | CL 300 | 17.4
1.6 | Special | SI | 501 | 538 | CL 600 | 34.9
1.6 | Special | SI | 501 | 538 | CL 900 | 52.3
1.6 | Special | SI | 501 | 538 | CL 1500 | 87.2
1.6 | Special | SI | 501 | 538 | CL 2500 | 145.3
1.6 | Special | SI | 501 | 538 | CL 4500 | 261.5
1.6 | Standard | Imperial | −20 | 100 | CL 150 | 225
1.6 | Standard | Imperial | −20 | 100 | CL 300 | 590
1.6 | Standard | Imperial | −20 | 100 | CL 600 | 1180
1.6 | Standard | Imperial | −20 | 100 | CL 900 | 1770
1.6 | Standard | Imperial | −20 | 100 | CL 1500 | 2945
1.6 | Standard | Imperial | −20 | 100 | CL 2500 | 4910
1.6 | Standard | Imperial | −20 | 100 | CL 4500 | 8840
1.6 | Standard | Imperial | 101 | 200 | CL 150 | 225
1.6 | Standard | Imperial | 101 | 200 | CL 300 | 590
1.6 | Standard | Imperial | 101 | 200 | CL 600 | 1180
1.6 | Standard | Imperial | 101 | 200 | CL 900 | 1770
1.6 | Standard | Imperial | 101 | 200 | CL 1500 | 2945
1.6 | Standard | Imperial | 101 | 200 | CL 2500 | 4910
1.6 | Standard | Imperial | 101 | 200 | CL 4500 | 8840
1.6 | Standard | Imperial | 201 | 300 | CL 150 | 225
1.6 | Standard | Imperial | 201 | 300 | CL 300 | 590
1.6 | Standard | Imperial | 201 | 300 | CL 600 | 1180
1.6 | Standard | Imperial | 201 | 300 | CL 900 | 1770
1.6 | Standard | Imperial | 201 | 300 | CL 1500 | 2945
1.6 | Standard | Imperial | 201 | 300 | CL 2500 | 4910
1.6 | Standard | Imperial | 201 | 300 | CL 4500 | 8840
1.6 | Standard | Imperial | 301 | 400 | CL 150 | 200
1.6 | Standard | Imperial | 301 | 400 | CL 300 | 590
1.6 | Standard | Imperial | 301 | 400 | CL 600 | 1180
1.6 | Standard | Imperial | 301 | 400 | CL 900 | 1770
1.6 | Standard | Imperial | 301 | 400 | CL 1500 | 2945
1.6 | Standard | Imperial | 301 | 400 | CL 2500 | 4910
1.6 | Standard | Imperial | 301 | 400 | CL 4500 | 8840
1.6 | Standard | Imperial | 401 | 500 | CL 150 | 170
1.6 | Standard | Imperial | 401 | 500 | CL 300 | 575
1.6 | Standard | Imperial | 401 | 500 | CL 600 | 1150
1.6 | Standard | Imperial | 401 | 500 | CL 900 | 1720
1.6 | Standard | Imperial | 401 | 500 | CL 1500 | 2870
1.6 | Standard | Imperial | 401 | 500 | CL 2500 | 4785
1.6 | Standard | Imperial | 401 | 500 | CL 4500 | 8610
1.6 | Standard | Imperial | 501 | 600 | CL 150 | 140
1.6 | Standard | Imperial | 501 | 600 | CL 300 | 555
1.6 | Standard | Imperial | 501 | 600 | CL 600 | 1110
1.6 | Standard | Imperial | 501 | 600 | CL 900 | 1665
1.6 | Standard | Imperial | 501 | 600 | CL 1500 | 2775
1.6 | Standard | Imperial | 501 | 600 | CL 2500 | 4630
1.6 | Standard | Imperial | 501 | 600 | CL 4500 | 8330
1.6 | Standard | Imperial | 601 | 650 | CL 150 | 125
1.6 | Standard | Imperial | 601 | 650 | CL 300 | 545
1.6 | Standard | Imperial | 601 | 650 | CL 600 | 1090
1.6 | Standard | Imperial | 601 | 650 | CL 900 | 1635
1.6 | Standard | Imperial | 601 | 650 | CL 1500 | 2725
1.6 | Standard | Imperial | 601 | 650 | CL 2500 | 4545
1.6 | Standard | Imperial | 601 | 650 | CL 4500 | 8175
1.6 | Standard | Imperial | 651 | 700 | CL 150 | 110
1.6 | Standard | Imperial | 651 | 700 | CL 300 | 535
1.6 | Standard | Imperial | 651 | 700 | CL 600 | 1070
1.6 | Standard | Imperial | 651 | 700 | CL 900 | 1605
1.6 | Standard | Imperial | 651 | 700 | CL 1500 | 2675
1.6 | Standard | Imperial | 651 | 700 | CL 2500 | 4455
1.6 | Standard | Imperial | 651 | 700 | CL 4500 | 8025
1.6 | Standard | Imperial | 701 | 750 | CL 150 | 95
1.6 | Standard | Imperial | 701 | 750 | CL 300 | 525
1.6 | Standard | Imperial | 701 | 750 | CL 600 | 1045
1.6 | Standard | Imperial | 701 | 750 | CL 900 | 1570
1.6 | Standard | Imperial | 701 | 750 | CL 1500 | 2615
1.6 | Standard | Imperial | 701 | 750 | CL 2500 | 4355
1.6 | Standard | Imperial | 701 | 750 | CL 4500 | 7840
1.6 | Standard | Imperial | 751 | 800 | CL 150 | 80
1.6 | Standard | Imperial | 751 | 800 | CL 300 | 510
1.6 | Standard | Imperial | 751 | 800 | CL 600 | 1015
1.6 | Standard | Imperial | 751 | 800 | CL 900 | 1525
1.6 | Standard | Imperial | 751 | 800 | CL 1500 | 2540
1.6 | Standard | Imperial | 751 | 800 | CL 2500 | 4230
1.6 | Standard | Imperial | 751 | 800 | CL 4500 | 7610
1.6 | Standard | Imperial | 801 | 850 | CL 150 | 65
1.6 | Standard | Imperial | 801 | 850 | CL 300 | 485
1.6 | Standard | Imperial | 801 | 850 | CL 600 | 975
1.6 | Standard | Imperial | 801 | 850 | CL 900 | 1460
1.6 | Standard | Imperial | 801 | 850 | CL 1500 | 2435
1.6 | Standard | Imperial | 801 | 850 | CL 2500 | 4060
1.6 | Standard | Imperial | 801 | 850 | CL 4500 | 7305
1.6 | Standard | Imperial | 851 | 900 | CL 150 | 50
1.6 | Standard | Imperial | 851 | 900 | CL 300 | 450
1.6 | Standard | Imperial | 851 | 900 | CL 600 | 900
1.6 | Standard | Imperial | 851 | 900 | CL 900 | 1350
1.6 | Standard | Imperial | 851 | 900 | CL 1500 | 2245
1.6 | Standard | Imperial | 851 | 900 | CL 2500 | 3745
1.6 | Standard | Imperial | 851 | 900 | CL 4500 | 6740
1.6 | Standard | Imperial | 901 | 950 | CL 150 | 35
1.6 | Standard | Imperial | 901 | 950 | CL 300 | 315
1.6 | Standard | Imperial | 901 | 950 | CL 600 | 630
1.6 | Standard | Imperial | 901 | 950 | CL 900 | 945
1.6 | Standard | Imperial | 901 | 950 | CL 1500 | 1575
1.6 | Standard | Imperial | 901 | 950 | CL 2500 | 2630
1.6 | Standard | Imperial | 901 | 950 | CL 4500 | 4730
1.6 | Standard | Imperial | 951 | 1000 | CL 150 | 20
1.6 | Standard | Imperial | 951 | 1000 | CL 300 | 200
1.6 | Standard | Imperial | 951 | 1000 | CL 600 | 405
1.6 | Standard | Imperial | 951 | 1000 | CL 900 | 605
1.6 | Standard | Imperial | 951 | 1000 | CL 1500 | 1010
1.6 | Standard | Imperial | 951 | 1000 | CL 2500 | 1685
1.6 | Standard | Imperial | 951 | 1000 | CL 4500 | 3035
1.6 | Special | Imperial | −20 | 100 | CL 150 | 225
1.6 | Special | Imperial | −20 | 100 | CL 300 | 590
1.6 | Special | Imperial | −20 | 100 | CL 600 | 1180
1.6 | Special | Imperial | −20 | 100 | CL 900 | 1770
1.6 | Special | Imperial | −20 | 100 | CL 1500 | 2945
1.6 | Special | Imperial | −20 | 100 | CL 2500 | 4910
1.6 | Special | Imperial | −20 | 100 | CL 4500 | 8840
1.6 | Special | Imperial | 101 | 200 | CL 150 | 225
1.6 | Special | Imperial | 101 | 200 | CL 300 | 590
1.6 | Special | Imperial | 101 | 200 | CL 600 | 1180
1.6 | Special | Imperial | 101 | 200 | CL 900 | 1770
1.6 | Special | Imperial | 101 | 200 | CL 1500 | 2945
1.6 | Special | Imperial | 101 | 200 | CL 2500 | 4910
1.6 | Special | Imperial | 101 | 200 | CL 4500 | 8840
1.6 | Special | Imperial | 201 | 300 | CL 150 | 225
1.6 | Special | Imperial | 201 | 300 | CL 300 | 590
1.6 | Special | Imperial | 201 | 300 | CL 600 | 1180
1.6 | Special | Imperial | 201 | 300 | CL 900 | 1770
1.6 | Special | Imperial | 201 | 300 | CL 1500 | 2945
1.6 | Special | Imperial | 201 | 300 | CL 2500 | 4910
1.6 | Special | Imperial | 201 | 300 | CL 4500 | 8840
1.6 | Special | Imperial | 301 | 400 | CL 150 | 225
1.6 | Special | Imperial | 301 | 400 | CL 300 | 590
1.6 | Special | Imperial | 301 | 400 | CL 600 | 1180
1.6 | Special | Imperial | 301 | 400 | CL 900 | 1770
1.6 | Special | Imperial | 301 | 400 | CL 1500 | 2945
1.6 | Special | Imperial | 301 | 400 | CL 2500 | 4910
1.6 | Special | Imperial | 301 | 400 | CL 4500 | 8840
1.6 | Special | Imperial | 401 | 500 | CL 150 | 225
1.6 | Special | Imperial | 401 | 500 | CL 300 | 590
1.6 | Special | Imperial | 401 | 500 | CL 600 | 1180
1.6 | Special | Imperial | 401 | 500 | CL 900 | 1770
1.6 | Special | Imperial | 401 | 500 | CL 1500 | 2945
1.6 | Special | Imperial | 401 | 500 | CL 2500 | 4910
1.6 | Special | Imperial | 401 | 500 | CL 4500 | 8840
1.6 | Special | Imperial | 501 | 600 | CL 150 | 225
1.6 | Special | Imperial | 501 | 600 | CL 300 | 590
1.6 | Special | Imperial | 501 | 600 | CL 600 | 1180
1.6 | Special | Imperial | 501 | 600 | CL 900 | 1770
1.6 | Special | Imperial | 501 | 600 | CL 1500 | 2945
1.6 | Special | Imperial | 501 | 600 | CL 2500 | 4910
1.6 | Special | Imperial | 501 | 600 | CL 4500 | 8840
1.6 | Special | Imperial | 601 | 650 | CL 150 | 225
1.6 | Special | Imperial | 601 | 650 | CL 300 | 590
1.6 | Special | Imperial | 601 | 650 | CL 600 | 1180
1.6 | Special | Imperial | 601 | 650 | CL 900 | 1770
1.6 | Special | Imperial | 601 | 650 | CL 1500 | 2945
1.6 | Special | Imperial | 601 | 650 | CL 2500 | 4910
1.6 | Special | Imperial | 601 | 650 | CL 4500 | 8840
1.6 | Special | Imperial | 651 | 700 | CL 150 | 225
1.6 | Special | Imperial | 651 | 700 | CL 300 | 590
1.6 | Special | Imperial | 651 | 700 | CL 600 | 1180
1.6 | Special | Imperial | 651 | 700 | CL 900 | 1770
1.6 | Special | Imperial | 651 | 700 | CL 1500 | 2945
1.6 | Special | Imperial | 651 | 700 | CL 2500 | 4910
1.6 | Special | Imperial | 651 | 700 | CL 4500 | 8840
1.6 | Special | Imperial | 701 | 750 | CL 150 | 225
1.6 | Special | Imperial | 701 | 750 | CL 300 | 590
1.6 | Special | Imperial | 701 | 750 | CL 600 | 1180
1.6 | Special | Imperial | 701 | 750 | CL 900 | 1770
1.6 | Special | Imperial | 701 | 750 | CL 1500 | 2945
1.6 | Special | Imperial | 701 | 750 | CL 2500 | 4910
1.6 | Special | Imperial | 701 | 750 | CL 4500 | 8840
1.6 | Special | Imperial | 751 | 800 | CL 150 | 225
1.6 | Special | Imperial | 751 | 800 | CL 300 | 590
1.6 | Special | Imperial | 751 | 800 | CL 600 | 1180
1.6 | Special | Imperial | 751 | 800 | CL 900 | 1770
1.6 | Special | Imperial | 751 | 800 | CL 1500 | 2945
1.6 | Special | Imperial | 751 | 800 | CL 2500 | 4910
1.6 | Special | Imperial | 751 | 800 | CL 4500 | 8840
1.6 | Special | Imperial | 801 | 850 | CL 150 | 225
1.6 | Special | Imperial | 801 | 850 | CL 300 | 590
1.6 | Special | Imperial | 801 | 850 | CL 600 | 1180
1.6 | Special | Imperial | 801 | 850 | CL 900 | 1770
1.6 | Special | Imperial | 801 | 850 | CL 1500 | 2945
1.6 | Special | Imperial | 801 | 850 | CL 2500 | 4910
1.6 | Special | Imperial | 801 | 850 | CL 4500 | 8840
1.6 | Special | Imperial | 851 | 900 | CL 150 | 225
1.6 | Special | Imperial | 851 | 900 | CL 300 | 590
1.6 | Special | Imperial | 851 | 900 | CL 600 | 1180
1.6 | Special | Imperial | 851 | 900 | CL 900 | 1770
1.6 | Special | Imperial | 851 | 900 | CL 1500 | 2945
1.6 | Special | Imperial | 851 | 900 | CL 2500 | 4910
1.6 | Special | Imperial | 851 | 900 | CL 4500 | 8840
1.6 | Special | Imperial | 901 | 950 | CL 150 | 150
1.6 | Special | Imperial | 901 | 950 | CL 300 | 395
1.6 | Special | Imperial | 901 | 950 | CL 600 | 790
1.6 | Special | Imperial | 901 | 950 | CL 900 | 1185
1.6 | Special | Imperial | 901 | 950 | CL 1500 | 1970
1.6 | Special | Imperial | 901 | 950 | CL 2500 | 3285
1.6 | Special | Imperial | 901 | 950 | CL 4500 | 5915
1.6 | Special | Imperial | 951 | 1000 | CL 150 | 95
1.6 | Special | Imperial | 951 | 1000 | CL 300 | 255
1.6 | Special | Imperial | 951 | 1000 | CL 600 | 505
1.6 | Special | Imperial | 951 | 1000 | CL 900 | 760
1.6 | Special | Imperial | 951 | 1000 | CL 1500 | 1265
1.6 | Special | Imperial | 951 | 1000 | CL 2500 | 2105
1.6 | Special | Imperial | 951 | 1000 | CL 4500 | 3795
1.7 | Standard | SI | −29 | 38 | CL 150 | 19.8
1.7 | Standard | SI | −29 | 38 | CL 300 | 51.7
1.7 | Standard | SI | −29 | 38 | CL 600 | 103.4
1.7 | Standard | SI | −29 | 38 | CL 900 | 155.1
1.7 | Standard | SI | −29 | 38 | CL 1500 | 258.6
1.7 | Standard | SI | −29 | 38 | CL 2500 | 430.9
1.7 | Standard | SI | −29 | 38 | CL 4500 | 775.7
1.7 | Standard | SI | 39 | 50 | CL 150 | 19.5
1.7 | Standard | SI | 39 | 50 | CL 300 | 51.7
1.7 | Standard | SI | 39 | 50 | CL 600 | 103.4
1.7 | Standard | SI | 39 | 50 | CL 900 | 155.1
1.7 | Standard | SI | 39 | 50 | CL 1500 | 258.6
1.7 | Standard | SI | 39 | 50 | CL 2500 | 430.9
1.7 | Standard | SI | 39 | 50 | CL 4500 | 775.7
1.7 | Standard | SI | 51 | 100 | CL 150 | 17.7
1.7 | Standard | SI | 51 | 100 | CL 300 | 51.5
1.7 | Standard | SI | 51 | 100 | CL 600 | 103
1.7 | Standard | SI | 51 | 100 | CL 900 | 154.6
1.7 | Standard | SI | 51 | 100 | CL 1500 | 257.6
1.7 | Standard | SI | 51 | 100 | CL 2500 | 429.4
1.7 | Standard | SI | 51 | 100 | CL 4500 | 773
1.7 | Standard | SI | 101 | 150 | CL 150 | 15.8
1.7 | Standard | SI | 101 | 150 | CL 300 | 50.3
1.7 | Standard | SI | 101 | 150 | CL 600 | 100.3
1.7 | Standard | SI | 101 | 150 | CL 900 | 150.6
1.7 | Standard | SI | 101 | 150 | CL 1500 | 250.8
1.7 | Standard | SI | 101 | 150 | CL 2500 | 418.2
1.7 | Standard | SI | 101 | 150 | CL 4500 | 752.8
1.7 | Standard | SI | 151 | 200 | CL 150 | 13.8
1.7 | Standard | SI | 151 | 200 | CL 300 | 48.6
1.7 | Standard | SI | 151 | 200 | CL 600 | 97.2
1.7 | Standard | SI | 151 | 200 | CL 900 | 145.8
1.7 | Standard | SI | 151 | 200 | CL 1500 | 243.4
1.7 | Standard | SI | 151 | 200 | CL 2500 | 405.4
1.7 | Standard | SI | 151 | 200 | CL 4500 | 729.8
1.7 | Standard | SI | 201 | 250 | CL 150 | 12.1
1.7 | Standard | SI | 201 | 250 | CL 300 | 46.3
1.7 | Standard | SI | 201 | 250 | CL 600 | 92.7
1.7 | Standard | SI | 201 | 250 | CL 900 | 139
1.7 | Standard | SI | 201 | 250 | CL 1500 | 231.8
1.7 | Standard | SI | 201 | 250 | CL 2500 | 386.2
1.7 | Standard | SI | 201 | 250 | CL 4500 | 694.8
1.7 | Standard | SI | 251 | 300 | CL 150 | 10.2
1.7 | Standard | SI | 251 | 300 | CL 300 | 42.9
1.7 | Standard | SI | 251 | 300 | CL 600 | 85.7
1.7 | Standard | SI | 251 | 300 | CL 900 | 128.6
1.7 | Standard | SI | 251 | 300 | CL 1500 | 214.4
1.7 | Standard | SI | 251 | 300 | CL 2500 | 357.1
1.7 | Standard | SI | 251 | 300 | CL 4500 | 642.6
1.7 | Standard | SI | 301 | 325 | CL 150 | 9.3
1.7 | Standard | SI | 301 | 325 | CL 300 | 41.4
1.7 | Standard | SI | 301 | 325 | CL 600 | 82.6
1.7 | Standard | SI | 301 | 325 | CL 900 | 124
1.7 | Standard | SI | 301 | 325 | CL 1500 | 206.6
1.7 | Standard | SI | 301 | 325 | CL 2500 | 344.3
1.7 | Standard | SI | 301 | 325 | CL 4500 | 619.6
1.7 | Standard | SI | 326 | 350 | CL 150 | 8.4
1.7 | Standard | SI | 326 | 350 | CL 300 | 40.3
1.7 | Standard | SI | 326 | 350 | CL 600 | 80.4
1.7 | Standard | SI | 326 | 350 | CL 900 | 120.7
1.7 | Standard | SI | 326 | 350 | CL 1500 | 201.1
1.7 | Standard | SI | 326 | 350 | CL 2500 | 335.3
1.7 | Standard | SI | 326 | 350 | CL 4500 | 603.3
1.7 | Standard | SI | 351 | 375 | CL 150 | 7.4
1.7 | Standard | SI | 351 | 375 | CL 300 | 38.9
1.7 | Standard | SI | 351 | 375 | CL 600 | 77.6
1.7 | Standard | SI | 351 | 375 | CL 900 | 116.5
1.7 | Standard | SI | 351 | 375 | CL 1500 | 194.1
1.7 | Standard | SI | 351 | 375 | CL 2500 | 323.2
1.7 | Standard | SI | 351 | 375 | CL 4500 | 581.8
1.7 | Standard | SI | 376 | 400 | CL 150 | 6.5
1.7 | Standard | SI | 376 | 400 | CL 300 | 36.5
1.7 | Standard | SI | 376 | 400 | CL 600 | 73.3
1.7 | Standard | SI | 376 | 400 | CL 900 | 109.8
1.7 | Standard | SI | 376 | 400 | CL 1500 | 183.1
1.7 | Standard | SI | 376 | 400 | CL 2500 | 304.9
1.7 | Standard | SI | 376 | 400 | CL 4500 | 548.5
1.7 | Standard | SI | 401 | 425 | CL 150 | 5.5
1.7 | Standard | SI | 401 | 425 | CL 300 | 35.2
1.7 | Standard | SI | 401 | 425 | CL 600 | 70
1.7 | Standard | SI | 401 | 425 | CL 900 | 105.1
1.7 | Standard | SI | 401 | 425 | CL 1500 | 175.1
1.7 | Standard | SI | 401 | 425 | CL 2500 | 291.6
1.7 | Standard | SI | 401 | 425 | CL 4500 | 524.7
1.7 | Standard | SI | 426 | 450 | CL 150 | 4.6
1.7 | Standard | SI | 426 | 450 | CL 300 | 33.7
1.7 | Standard | SI | 426 | 450 | CL 600 | 67.7
1.7 | Standard | SI | 426 | 450 | CL 900 | 101.4
1.7 | Standard | SI | 426 | 450 | CL 1500 | 169
1.7 | Standard | SI | 426 | 450 | CL 2500 | 281.8
1.7 | Standard | SI | 426 | 450 | CL 4500 | 507
1.7 | Standard | SI | 451 | 475 | CL 150 | 3.7
1.7 | Standard | SI | 451 | 475 | CL 300 | 31.7
1.7 | Standard | SI | 451 | 475 | CL 600 | 63.4
1.7 | Standard | SI | 451 | 475 | CL 900 | 95.1
1.7 | Standard | SI | 451 | 475 | CL 1500 | 158.2
1.7 | Standard | SI | 451 | 475 | CL 2500 | 263.9
1.7 | Standard | SI | 451 | 475 | CL 4500 | 474.8
1.7 | Standard | SI | 476 | 500 | CL 150 | 2.8
1.7 | Standard | SI | 476 | 500 | CL 300 | 26.7
1.7 | Standard | SI | 476 | 500 | CL 600 | 53.4
1.7 | Standard | SI | 476 | 500 | CL 900 | 80.1
1.7 | Standard | SI | 476 | 500 | CL 1500 | 133.4
1.7 | Standard | SI | 476 | 500 | CL 2500 | 222.4
1.7 | Standard | SI | 476 | 500 | CL 4500 | 400.3
1.7 | Standard | SI | 501 | 538 | CL 150 | 1.4
1.7 | Standard | SI | 501 | 538 | CL 300 | 13.9
1.7 | Standard | SI | 501 | 538 | CL 600 | 27.9
1.7 | Standard | SI | 501 | 538 | CL 900 | 41.8
1.7 | Standard | SI | 501 | 538 | CL 1500 | 69.7
1.7 | Standard | SI | 501 | 538 | CL 2500 | 116.2
1.7 | Standard | SI | 501 | 538 | CL 4500 | 209.2
1.7 | Standard | SI | 539 | 550 | CL 150 | 1.4
1.7 | Standard | SI | 539 | 550 | CL 300 | 12.6
1.7 | Standard | SI | 539 | 550 | CL 600 | 25.2
1.7 | Standard | SI | 539 | 550 | CL 900 | 37.8
1.7 | Standard | SI | 539 | 550 | CL 1500 | 63
1.7 | Standard | SI | 539 | 550 | CL 2500 | 105
1.7 | Standard | SI | 539 | 550 | CL 4500 | 188.9
1.7 | Standard | SI | 551 | 575 | CL 150 | 1.4
1.7 | Standard | SI | 551 | 575 | CL 300 | 7.2
1.7 | Standard | SI | 551 | 575 | CL 600 | 14.4
1.7 | Standard | SI | 551 | 575 | CL 900 | 21.5
1.7 | Standard | SI | 551 | 575 | CL 1500 | 35.9
1.7 | Standard | SI | 551 | 575 | CL 2500 | 59.8
1.7 | Standard | SI | 551 | 575 | CL 4500 | 107.7
1.7 | Special | SI | −29 | 38 | CL 150 | 19.8
1.7 | Special | SI | −29 | 38 | CL 300 | 51.7
1.7 | Special | SI | −29 | 38 | CL 600 | 103.4
1.7 | Special | SI | −29 | 38 | CL 900 | 155.1
1.7 | Special | SI | −29 | 38 | CL 1500 | 258.6
1.7 | Special | SI | −29 | 38 | CL 2500 | 430.9
1.7 | Special | SI | −29 | 38 | CL 4500 | 775.7
1.7 | Special | SI | 39 | 50 | CL 150 | 19.8
1.7 | Special | SI | 39 | 50 | CL 300 | 51.7
1.7 | Special | SI | 39 | 50 | CL 600 | 103.4
1.7 | Special | SI | 39 | 50 | CL 900 | 155.1
1.7 | Special | SI | 39 | 50 | CL 1500 | 258.6
1.7 | Special | SI | 39 | 50 | CL 2500 | 430.9
1.7 | Special | SI | 39 | 50 | CL 4500 | 775.7
1.7 | Special | SI | 51 | 100 | CL 150 | 19.8
1.7 | Special | SI | 51 | 100 | CL 300 | 51.7
1.7 | Special | SI | 51 | 100 | CL 600 | 103.4
1.7 | Special | SI | 51 | 100 | CL 900 | 155.1
1.7 | Special | SI | 51 | 100 | CL 1500 | 258.6
1.7 | Special | SI | 51 | 100 | CL 2500 | 430.9
1.7 | Special | SI | 51 | 100 | CL 4500 | 775.7
1.7 | Special | SI | 101 | 150 | CL 150 | 19.8
1.7 | Special | SI | 101 | 150 | CL 300 | 51.7
1.7 | Special | SI | 101 | 150 | CL 600 | 103.4
1.7 | Special | SI | 101 | 150 | CL 900 | 155.1
1.7 | Special | SI | 101 | 150 | CL 1500 | 258.6
1.7 | Special | SI | 101 | 150 | CL 2500 | 430.9
1.7 | Special | SI | 101 | 150 | CL 4500 | 775.7
1.7 | Special | SI | 151 | 200 | CL 150 | 19.8
1.7 | Special | SI | 151 | 200 | CL 300 | 51.7
1.7 | Special | SI | 151 | 200 | CL 600 | 103.4
1.7 | Special | SI | 151 | 200 | CL 900 | 155.1
1.7 | Special | SI | 151 | 200 | CL 1500 | 258.6
1.7 | Special | SI | 151 | 200 | CL 2500 | 430.9
1.7 | Special | SI | 151 | 200 | CL 4500 | 775.7
1.7 | Special | SI | 201 | 250 | CL 150 | 19.8
1.7 | Special | SI | 201 | 250 | CL 300 | 51.7
1.7 | Special | SI | 201 | 250 | CL 600 | 103.4
1.7 | Special | SI | 201 | 250 | CL 900 | 155.1
1.7 | Special | SI | 201 | 250 | CL 1500 | 258.6
1.7 | Special | SI | 201 | 250 | CL 2500 | 430.9
1.7 | Special | SI | 201 | 250 | CL 4500 | 775.7
1.7 | Special | SI | 251 | 300 | CL 150 | 19.8
1.7 | Special | SI | 251 | 300 | CL 300 | 51.7
1.7 | Special | SI | 251 | 300 | CL 600 | 103.4
1.7 | Special | SI | 251 | 300 | CL 900 | 155.1
1.7 | Special | SI | 251 | 300 | CL 1500 | 258.6
1.7 | Special | SI | 251 | 300 | CL 2500 | 430.9
1.7 | Special | SI | 251 | 300 | CL 4500 | 775.7
1.7 | Special | SI | 301 | 325 | CL 150 | 19.8
1.7 | Special | SI | 301 | 325 | CL 300 | 51.7
1.7 | Special | SI | 301 | 325 | CL 600 | 103.4
1.7 | Special | SI | 301 | 325 | CL 900 | 155.1
1.7 | Special | SI | 301 | 325 | CL 1500 | 258.6
1.7 | Special | SI | 301 | 325 | CL 2500 | 430.9
1.7 | Special | SI | 301 | 325 | CL 4500 | 775.7
1.7 | Special | SI | 326 | 350 | CL 150 | 19.8
1.7 | Special | SI | 326 | 350 | CL 300 | 51.5
1.7 | Special | SI | 326 | 350 | CL 600 | 102.8
1.7 | Special | SI | 326 | 350 | CL 900 | 154.3
1.7 | Special | SI | 326 | 350 | CL 1500 | 257.1
1.7 | Special | SI | 326 | 350 | CL 2500 | 428.6
1.7 | Special | SI | 326 | 350 | CL 4500 | 771.4
1.7 | Special | SI | 351 | 375 | CL 150 | 19.3
1.7 | Special | SI | 351 | 375 | CL 300 | 50.6
1.7 | Special | SI | 351 | 375 | CL 600 | 101
1.7 | Special | SI | 351 | 375 | CL 900 | 151.5
1.7 | Special | SI | 351 | 375 | CL 1500 | 252.5
1.7 | Special | SI | 351 | 375 | CL 2500 | 420.9
1.7 | Special | SI | 351 | 375 | CL 4500 | 757.4
1.7 | Special | SI | 376 | 400 | CL 150 | 19.3
1.7 | Special | SI | 376 | 400 | CL 300 | 50.3
1.7 | Special | SI | 376 | 400 | CL 600 | 100.6
1.7 | Special | SI | 376 | 400 | CL 900 | 150.6
1.7 | Special | SI | 376 | 400 | CL 1500 | 251.2
1.7 | Special | SI | 376 | 400 | CL 2500 | 418.3
1.7 | Special | SI | 376 | 400 | CL 4500 | 753.2
1.7 | Special | SI | 401 | 425 | CL 150 | 19
1.7 | Special | SI | 401 | 425 | CL 300 | 49.6
1.7 | Special | SI | 401 | 425 | CL 600 | 99.3
1.7 | Special | SI | 401 | 425 | CL 900 | 148.9
1.7 | Special | SI | 401 | 425 | CL 1500 | 248.2
1.7 | Special | SI | 401 | 425 | CL 2500 | 413.7
1.7 | Special | SI | 401 | 425 | CL 4500 | 744.6
1.7 | Special | SI | 426 | 450 | CL 150 | 18.1
1.7 | Special | SI | 426 | 450 | CL 300 | 47.3
1.7 | Special | SI | 426 | 450 | CL 600 | 94.4
1.7 | Special | SI | 426 | 450 | CL 900 | 141.4
1.7 | Special | SI | 426 | 450 | CL 1500 | 235.8
1.7 | Special | SI | 426 | 450 | CL 2500 | 393.1
1.7 | Special | SI | 426 | 450 | CL 4500 | 707.6
1.7 | Special | SI | 451 | 475 | CL 150 | 16.4
1.7 | Special | SI | 451 | 475 | CL 300 | 42.8
1.7 | Special | SI | 451 | 475 | CL 600 | 85.5
1.7 | Special | SI | 451 | 475 | CL 900 | 128.2
1.7 | Special | SI | 451 | 475 | CL 1500 | 213.7
1.7 | Special | SI | 451 | 475 | CL 2500 | 356.3
1.7 | Special | SI | 451 | 475 | CL 4500 | 641.3
1.7 | Special | SI | 476 | 500 | CL 150 | 12.8
1.7 | Special | SI | 476 | 500 | CL 300 | 33.4
1.7 | Special | SI | 476 | 500 | CL 600 | 66.7
1.7 | Special | SI | 476 | 500 | CL 900 | 100.1
1.7 | Special | SI | 476 | 500 | CL 1500 | 166.8
1.7 | Special | SI | 476 | 500 | CL 2500 | 278
1.7 | Special | SI | 476 | 500 | CL 4500 | 500.3
1.7 | Special | SI | 501 | 538 | CL 150 | 6.7
1.7 | Special | SI | 501 | 538 | CL 300 | 17.4
1.7 | Special | SI | 501 | 538 | CL 600 | 34.9
1.7 | Special | SI | 501 | 538 | CL 900 | 52.3
1.7 | Special | SI | 501 | 538 | CL 1500 | 87.2
1.7 | Special | SI | 501 | 538 | CL 2500 | 145.3
1.7 | Special | SI | 501 | 538 | CL 4500 | 261.5
1.7 | Special | SI | 539 | 550 | CL 150 | 6
1.7 | Special | SI | 539 | 550 | CL 300 | 15.7
1.7 | Special | SI | 539 | 550 | CL 600 | 31.5
1.7 | Special | SI | 539 | 550 | CL 900 | 47.2
1.7 | Special | SI | 539 | 550 | CL 1500 | 78.7
1.7 | Special | SI | 539 | 550 | CL 2500 | 131.2
1.7 | Special | SI | 539 | 550 | CL 4500 | 236.2
1.7 | Special | SI | 551 | 575 | CL 150 | 3.4
1.7 | Special | SI | 551 | 575 | CL 300 | 9
1.7 | Special | SI | 551 | 575 | CL 600 | 17.9
1.7 | Special | SI | 551 | 575 | CL 900 | 26.9
1.7 | Special | SI | 551 | 575 | CL 1500 | 44.9
1.7 | Special | SI | 551 | 575 | CL 2500 | 74.8
1.7 | Special | SI | 551 | 575 | CL 4500 | 134.6
1.7 | Standard | Imperial | −20 | 100 | CL 150 | 290
1.7 | Standard | Imperial | −20 | 100 | CL 300 | 750
1.7 | Standard | Imperial | −20 | 100 | CL 600 | 1500
1.7 | Standard | Imperial | −20 | 100 | CL 900 | 2250
1.7 | Standard | Imperial | −20 | 100 | CL 1500 | 3750
1.7 | Standard | Imperial | −20 | 100 | CL 2500 | 6250
1.7 | Standard | Imperial | −20 | 100 | CL 4500 | 11250
1.7 | Standard | Imperial | 101 | 200 | CL 150 | 260
1.7 | Standard | Imperial | 101 | 200 | CL 300 | 750
1.7 | Standard | Imperial | 101 | 200 | CL 600 | 1500
1.7 | Standard | Imperial | 101 | 200 | CL 900 | 2250
1.7 | Standard | Imperial | 101 | 200 | CL 1500 | 3750
1.7 | Standard | Imperial | 101 | 200 | CL 2500 | 6250
1.7 | Standard | Imperial | 101 | 200 | CL 4500 | 11250
1.7 | Standard | Imperial | 201 | 300 | CL 150 | 230
1.7 | Standard | Imperial | 201 | 300 | CL 300 | 730
1.7 | Standard | Imperial | 201 | 300 | CL 600 | 1455
1.7 | Standard | Imperial | 201 | 300 | CL 900 | 2185
1.7 | Standard | Imperial | 201 | 300 | CL 1500 | 3640
1.7 | Standard | Imperial | 201 | 300 | CL 2500 | 6070
1.7 | Standard | Imperial | 201 | 300 | CL 4500 | 10925
1.7 | Standard | Imperial | 301 | 400 | CL 150 | 200
1.7 | Standard | Imperial | 301 | 400 | CL 300 | 705
1.7 | Standard | Imperial | 301 | 400 | CL 600 | 1410
1.7 | Standard | Imperial | 301 | 400 | CL 900 | 2115
1.7 | Standard | Imperial | 301 | 400 | CL 1500 | 3530
1.7 | Standard | Imperial | 301 | 400 | CL 2500 | 5880
1.7 | Standard | Imperial | 301 | 400 | CL 4500 | 10585
1.7 | Standard | Imperial | 401 | 500 | CL 150 | 170
1.7 | Standard | Imperial | 401 | 500 | CL 300 | 665
1.7 | Standard | Imperial | 401 | 500 | CL 600 | 1330
1.7 | Standard | Imperial | 401 | 500 | CL 900 | 1995
1.7 | Standard | Imperial | 401 | 500 | CL 1500 | 3325
1.7 | Standard | Imperial | 401 | 500 | CL 2500 | 5540
1.7 | Standard | Imperial | 401 | 500 | CL 4500 | 9965
1.7 | Standard | Imperial | 501 | 600 | CL 150 | 140
1.7 | Standard | Imperial | 501 | 600 | CL 300 | 605
1.7 | Standard | Imperial | 501 | 600 | CL 600 | 1210
1.7 | Standard | Imperial | 501 | 600 | CL 900 | 1815
1.7 | Standard | Imperial | 501 | 600 | CL 1500 | 3025
1.7 | Standard | Imperial | 501 | 600 | CL 2500 | 5040
1.7 | Standard | Imperial | 501 | 600 | CL 4500 | 9070
1.7 | Standard | Imperial | 601 | 650 | CL 150 | 125
1.7 | Standard | Imperial | 601 | 650 | CL 300 | 590
1.7 | Standard | Imperial | 601 | 650 | CL 600 | 1175
1.7 | Standard | Imperial | 601 | 650 | CL 900 | 1765
1.7 | Standard | Imperial | 601 | 650 | CL 1500 | 2940
1.7 | Standard | Imperial | 601 | 650 | CL 2500 | 4905
1.7 | Standard | Imperial | 601 | 650 | CL 4500 | 8825
1.7 | Standard | Imperial | 651 | 700 | CL 150 | 110
1.7 | Standard | Imperial | 651 | 700 | CL 300 | 570
1.7 | Standard | Imperial | 651 | 700 | CL 600 | 1135
1.7 | Standard | Imperial | 651 | 700 | CL 900 | 1705
1.7 | Standard | Imperial | 651 | 700 | CL 1500 | 2840
1.7 | Standard | Imperial | 651 | 700 | CL 2500 | 4730
1.7 | Standard | Imperial | 651 | 700 | CL 4500 | 8515
1.7 | Standard | Imperial | 701 | 750 | CL 150 | 95
1.7 | Standard | Imperial | 701 | 750 | CL 300 | 530
1.7 | Standard | Imperial | 701 | 750 | CL 600 | 1065
1.7 | Standard | Imperial | 701 | 750 | CL 900 | 1595
1.7 | Standard | Imperial | 701 | 750 | CL 1500 | 2660
1.7 | Standard | Imperial | 701 | 750 | CL 2500 | 4430
1.7 | Standard | Imperial | 701 | 750 | CL 4500 | 7970
1.7 | Standard | Imperial | 751 | 800 | CL 150 | 80
1.7 | Standard | Imperial | 751 | 800 | CL 300 | 510
1.7 | Standard | Imperial | 751 | 800 | CL 600 | 1015
1.7 | Standard | Imperial | 751 | 800 | CL 900 | 1525
1.7 | Standard | Imperial | 751 | 800 | CL 1500 | 2540
1.7 | Standard | Imperial | 751 | 800 | CL 2500 | 4230
1.7 | Standard | Imperial | 751 | 800 | CL 4500 | 7610
1.7 | Standard | Imperial | 801 | 850 | CL 150 | 65
1.7 | Standard | Imperial | 801 | 850 | CL 300 | 485
1.7 | Standard | Imperial | 801 | 850 | CL 600 | 975
1.7 | Standard | Imperial | 801 | 850 | CL 900 | 1460
1.7 | Standard | Imperial | 801 | 850 | CL 1500 | 2435
1.7 | Standard | Imperial | 801 | 850 | CL 2500 | 4060
1.7 | Standard | Imperial | 801 | 850 | CL 4500 | 7305
1.7 | Standard | Imperial | 851 | 900 | CL 150 | 50
1.7 | Standard | Imperial | 851 | 900 | CL 300 | 450
1.7 | Standard | Imperial | 851 | 900 | CL 600 | 900
1.7 | Standard | Imperial | 851 | 900 | CL 900 | 1350
1.7 | Standard | Imperial | 851 | 900 | CL 1500 | 2245
1.7 | Standard | Imperial | 851 | 900 | CL 2500 | 3745
1.7 | Standard | Imperial | 851 | 900 | CL 4500 | 6740
1.7 | Standard | Imperial | 901 | 950 | CL 150 | 35
1.7 | Standard | Imperial | 901 | 950 | CL 300 | 315
1.7 | Standard | Imperial | 901 | 950 | CL 600 | 630
1.7 | Standard | Imperial | 901 | 950 | CL 900 | 945
1.7 | Standard | Imperial | 901 | 950 | CL 1500 | 1575
1.7 | Standard | Imperial | 901 | 950 | CL 2500 | 2630
1.7 | Standard | Imperial | 901 | 950 | CL 4500 | 4730
1.7 | Standard | Imperial | 951 | 1000 | CL 150 | 20
1.7 | Standard | Imperial | 951 | 1000 | CL 300 | 200
1.7 | Standard | Imperial | 951 | 1000 | CL 600 | 405
1.7 | Standard | Imperial | 951 | 1000 | CL 900 | 605
1.7 | Standard | Imperial | 951 | 1000 | CL 1500 | 1010
1.7 | Standard | Imperial | 951 | 1000 | CL 2500 | 1685
1.7 | Standard | Imperial | 951 | 1000 | CL 4500 | 3035
1.7 | Standard | Imperial | 1001 | 1050 | CL 150 | 20
1.7 | Standard | Imperial | 1001 | 1050 | CL 300 | 160
1.7 | Standard | Imperial | 1001 | 1050 | CL 600 | 315
1.7 | Standard | Imperial | 1001 | 1050 | CL 900 | 475
1.7 | Standard | Imperial | 1001 | 1050 | CL 1500 | 790
1.7 | Standard | Imperial | 1001 | 1050 | CL 2500 | 1315
1.7 | Standard | Imperial | 1001 | 1050 | CL 4500 | 2365
1.7 | Special | Imperial | −20 | 100 | CL 150 | 290
1.7 | Special | Imperial | −20 | 100 | CL 300 | 750
1.7 | Special | Imperial | −20 | 100 | CL 600 | 1500
1.7 | Special | Imperial | −20 | 100 | CL 900 | 2250
1.7 | Special | Imperial | −20 | 100 | CL 1500 | 3750
1.7 | Special | Imperial | −20 | 100 | CL 2500 | 6250
1.7 | Special | Imperial | −20 | 100 | CL 4500 | 11250
1.7 | Special | Imperial | 101 | 200 | CL 150 | 290
1.7 | Special | Imperial | 101 | 200 | CL 300 | 750
1.7 | Special | Imperial | 101 | 200 | CL 600 | 1500
1.7 | Special | Imperial | 101 | 200 | CL 900 | 2250
1.7 | Special | Imperial | 101 | 200 | CL 1500 | 3750
1.7 | Special | Imperial | 101 | 200 | CL 2500 | 6250
1.7 | Special | Imperial | 101 | 200 | CL 4500 | 11250
1.7 | Special | Imperial | 201 | 300 | CL 150 | 290
1.7 | Special | Imperial | 201 | 300 | CL 300 | 750
1.7 | Special | Imperial | 201 | 300 | CL 600 | 1500
1.7 | Special | Imperial | 201 | 300 | CL 900 | 2250
1.7 | Special | Imperial | 201 | 300 | CL 1500 | 3750
1.7 | Special | Imperial | 201 | 300 | CL 2500 | 6250
1.7 | Special | Imperial | 201 | 300 | CL 4500 | 11250
1.7 | Special | Imperial | 301 | 400 | CL 150 | 290
1.7 | Special | Imperial | 301 | 400 | CL 300 | 750
1.7 | Special | Imperial | 301 | 400 | CL 600 | 1500
1.7 | Special | Imperial | 301 | 400 | CL 900 | 2250
1.7 | Special | Imperial | 301 | 400 | CL 1500 | 3750
1.7 | Special | Imperial | 301 | 400 | CL 2500 | 6250
1.7 | Special | Imperial | 301 | 400 | CL 4500 | 11250
1.7 | Special | Imperial | 401 | 500 | CL 150 | 290
1.7 | Special | Imperial | 401 | 500 | CL 300 | 750
1.7 | Special | Imperial | 401 | 500 | CL 600 | 1500
1.7 | Special | Imperial | 401 | 500 | CL 900 | 2250
1.7 | Special | Imperial | 401 | 500 | CL 1500 | 3750
1.7 | Special | Imperial | 401 | 500 | CL 2500 | 6250
1.7 | Special | Imperial | 401 | 500 | CL 4500 | 11250
1.7 | Special | Imperial | 501 | 600 | CL 150 | 290
1.7 | Special | Imperial | 501 | 600 | CL 300 | 750
1.7 | Special | Imperial | 501 | 600 | CL 600 | 1500
1.7 | Special | Imperial | 501 | 600 | CL 900 | 2250
1.7 | Special | Imperial | 501 | 600 | CL 1500 | 3750
1.7 | Special | Imperial | 501 | 600 | CL 2500 | 6250
1.7 | Special | Imperial | 501 | 600 | CL 4500 | 11250
1.7 | Special | Imperial | 601 | 650 | CL 150 | 290
1.7 | Special | Imperial | 601 | 650 | CL 300 | 750
1.7 | Special | Imperial | 601 | 650 | CL 600 | 1500
1.7 | Special | Imperial | 601 | 650 | CL 900 | 2250
1.7 | Special | Imperial | 601 | 650 | CL 1500 | 3750
1.7 | Special | Imperial | 601 | 650 | CL 2500 | 6250
1.7 | Special | Imperial | 601 | 650 | CL 4500 | 11250
1.7 | Special | Imperial | 651 | 700 | CL 150 | 280
1.7 | Special | Imperial | 651 | 700 | CL 300 | 735
1.7 | Special | Imperial | 651 | 700 | CL 600 | 1465
1.7 | Special | Imperial | 651 | 700 | CL 900 | 2200
1.7 | Special | Imperial | 651 | 700 | CL 1500 | 3665
1.7 | Special | Imperial | 651 | 700 | CL 2500 | 6110
1.7 | Special | Imperial | 651 | 700 | CL 4500 | 10995
1.7 | Special | Imperial | 701 | 750 | CL 150 | 280
1.7 | Special | Imperial | 701 | 750 | CL 300 | 730
1.7 | Special | Imperial | 701 | 750 | CL 600 | 1460
1.7 | Special | Imperial | 701 | 750 | CL 900 | 2185
1.7 | Special | Imperial | 701 | 750 | CL 1500 | 3645
1.7 | Special | Imperial | 701 | 750 | CL 2500 | 6070
1.7 | Special | Imperial | 701 | 750 | CL 4500 | 10930
1.7 | Special | Imperial | 751 | 800 | CL 150 | 275
1.7 | Special | Imperial | 751 | 800 | CL 300 | 720
1.7 | Special | Imperial | 751 | 800 | CL 600 | 1440
1.7 | Special | Imperial | 751 | 800 | CL 900 | 2160
1.7 | Special | Imperial | 751 | 800 | CL 1500 | 3600
1.7 | Special | Imperial | 751 | 800 | CL 2500 | 6000
1.7 | Special | Imperial | 751 | 800 | CL 4500 | 10800
1.7 | Special | Imperial | 801 | 850 | CL 150 | 260
1.7 | Special | Imperial | 801 | 850 | CL 300 | 680
1.7 | Special | Imperial | 801 | 850 | CL 600 | 1355
1.7 | Special | Imperial | 801 | 850 | CL 900 | 2030
1.7 | Special | Imperial | 801 | 850 | CL 1500 | 3385
1.7 | Special | Imperial | 801 | 850 | CL 2500 | 5645
1.7 | Special | Imperial | 801 | 850 | CL 4500 | 10160
1.7 | Special | Imperial | 851 | 900 | CL 150 | 230
1.7 | Special | Imperial | 851 | 900 | CL 300 | 600
1.7 | Special | Imperial | 851 | 900 | CL 600 | 1200
1.7 | Special | Imperial | 851 | 900 | CL 900 | 1800
1.7 | Special | Imperial | 851 | 900 | CL 1500 | 3000
1.7 | Special | Imperial | 851 | 900 | CL 2500 | 5000
1.7 | Special | Imperial | 851 | 900 | CL 4500 | 9000
1.7 | Special | Imperial | 901 | 950 | CL 150 | 150
1.7 | Special | Imperial | 901 | 950 | CL 300 | 395
1.7 | Special | Imperial | 901 | 950 | CL 600 | 790
1.7 | Special | Imperial | 901 | 950 | CL 900 | 1185
1.7 | Special | Imperial | 901 | 950 | CL 1500 | 1970
1.7 | Special | Imperial | 901 | 950 | CL 2500 | 3285
1.7 | Special | Imperial | 901 | 950 | CL 4500 | 5915
1.7 | Special | Imperial | 951 | 1000 | CL 150 | 95
1.7 | Special | Imperial | 951 | 1000 | CL 300 | 255
1.7 | Special | Imperial | 951 | 1000 | CL 600 | 505
1.7 | Special | Imperial | 951 | 1000 | CL 900 | 760
1.7 | Special | Imperial | 951 | 1000 | CL 1500 | 1265
1.7 | Special | Imperial | 951 | 1000 | CL 2500 | 2105
1.7 | Special | Imperial | 951 | 1000 | CL 4500 | 3795
1.7 | Special | Imperial | 1001 | 1050 | CL 150 | 75
1.7 | Special | Imperial | 1001 | 1050 | CL 300 | 195
1.7 | Special | Imperial | 1001 | 1050 | CL 600 | 395
1.7 | Special | Imperial | 1001 | 1050 | CL 900 | 590
1.7 | Special | Imperial | 1001 | 1050 | CL 1500 | 985
1.7 | Special | Imperial | 1001 | 1050 | CL 2500 | 1645
1.7 | Special | Imperial | 1001 | 1050 | CL 4500 | 2955
1.8 | Standard | SI | −29 | 38 | CL 150 | 16.3
1.8 | Standard | SI | −29 | 38 | CL 300 | 42.6
1.8 | Standard | SI | −29 | 38 | CL 600 | 85.1
1.8 | Standard | SI | −29 | 38 | CL 900 | 127.7
1.8 | Standard | SI | −29 | 38 | CL 1500 | 212.8
1.8 | Standard | SI | −29 | 38 | CL 2500 | 354.6
1.8 | Standard | SI | −29 | 38 | CL 4500 | 638.3
1.8 | Standard | SI | 39 | 50 | CL 150 | 16.1
1.8 | Standard | SI | 39 | 50 | CL 300 | 41.9
1.8 | Standard | SI | 39 | 50 | CL 600 | 83.9
1.8 | Standard | SI | 39 | 50 | CL 900 | 125.8
1.8 | Standard | SI | 39 | 50 | CL 1500 | 209.6
1.8 | Standard | SI | 39 | 50 | CL 2500 | 349.4
1.8 | Standard | SI | 39 | 50 | CL 4500 | 628.9
1.8 | Standard | SI | 51 | 100 | CL 150 | 15.2
1.8 | Standard | SI | 51 | 100 | CL 300 | 39.6
1.8 | Standard | SI | 51 | 100 | CL 600 | 79.2
1.8 | Standard | SI | 51 | 100 | CL 900 | 118.7
1.8 | Standard | SI | 51 | 100 | CL 1500 | 197.9
1.8 | Standard | SI | 51 | 100 | CL 2500 | 329.8
1.8 | Standard | SI | 51 | 100 | CL 4500 | 593.7
1.8 | Standard | SI | 101 | 150 | CL 150 | 14.8
1.8 | Standard | SI | 101 | 150 | CL 300 | 38.6
1.8 | Standard | SI | 101 | 150 | CL 600 | 77.1
1.8 | Standard | SI | 101 | 150 | CL 900 | 115.7
1.8 | Standard | SI | 101 | 150 | CL 1500 | 192.9
1.8 | Standard | SI | 101 | 150 | CL 2500 | 321.4
1.8 | Standard | SI | 101 | 150 | CL 4500 | 578.6
1.8 | Standard | SI | 151 | 200 | CL 150 | 13.8
1.8 | Standard | SI | 151 | 200 | CL 300 | 38.2
1.8 | Standard | SI | 151 | 200 | CL 600 | 76.4
1.8 | Standard | SI | 151 | 200 | CL 900 | 114.6
1.8 | Standard | SI | 151 | 200 | CL 1500 | 190.9
1.8 | Standard | SI | 151 | 200 | CL 2500 | 318.2
1.8 | Standard | SI | 151 | 200 | CL 4500 | 572.8
1.8 | Standard | SI | 201 | 250 | CL 150 | 12.1
1.8 | Standard | SI | 201 | 250 | CL 300 | 38.2
1.8 | Standard | SI | 201 | 250 | CL 600 | 76.3
1.8 | Standard | SI | 201 | 250 | CL 900 | 114.5
1.8 | Standard | SI | 201 | 250 | CL 1500 | 190.8
1.8 | Standard | SI | 201 | 250 | CL 2500 | 317.9
1.8 | Standard | SI | 201 | 250 | CL 4500 | 572.3
1.8 | Standard | SI | 251 | 300 | CL 150 | 10.2
1.8 | Standard | SI | 251 | 300 | CL 300 | 38.2
1.8 | Standard | SI | 251 | 300 | CL 600 | 76.3
1.8 | Standard | SI | 251 | 300 | CL 900 | 114.5
1.8 | Standard | SI | 251 | 300 | CL 1500 | 190.8
1.8 | Standard | SI | 251 | 300 | CL 2500 | 317.9
1.8 | Standard | SI | 251 | 300 | CL 4500 | 572.3
1.8 | Standard | SI | 301 | 325 | CL 150 | 9.3
1.8 | Standard | SI | 301 | 325 | CL 300 | 38.2
1.8 | Standard | SI | 301 | 325 | CL 600 | 76.3
1.8 | Standard | SI | 301 | 325 | CL 900 | 114.5
1.8 | Standard | SI | 301 | 325 | CL 1500 | 190.8
1.8 | Standard | SI | 301 | 325 | CL 2500 | 317.9
1.8 | Standard | SI | 301 | 325 | CL 4500 | 572.3
1.8 | Standard | SI | 326 | 350 | CL 150 | 8.4
1.8 | Standard | SI | 326 | 350 | CL 300 | 38
1.8 | Standard | SI | 326 | 350 | CL 600 | 76
1.8 | Standard | SI | 326 | 350 | CL 900 | 114
1.8 | Standard | SI | 326 | 350 | CL 1500 | 189.9
1.8 | Standard | SI | 326 | 350 | CL 2500 | 316.5
1.8 | Standard | SI | 326 | 350 | CL 4500 | 569.8
1.8 | Standard | SI | 351 | 375 | CL 150 | 7.4
1.8 | Standard | SI | 351 | 375 | CL 300 | 37.3
1.8 | Standard | SI | 351 | 375 | CL 600 | 74.7
1.8 | Standard | SI | 351 | 375 | CL 900 | 112
1.8 | Standard | SI | 351 | 375 | CL 1500 | 186.7
1.8 | Standard | SI | 351 | 375 | CL 2500 | 311.2
1.8 | Standard | SI | 351 | 375 | CL 4500 | 560.2
1.8 | Standard | SI | 376 | 400 | CL 150 | 6.5
1.8 | Standard | SI | 376 | 400 | CL 300 | 36.5
1.8 | Standard | SI | 376 | 400 | CL 600 | 73.3
1.8 | Standard | SI | 376 | 400 | CL 900 | 109.8
1.8 | Standard | SI | 376 | 400 | CL 1500 | 183.1
1.8 | Standard | SI | 376 | 400 | CL 2500 | 304.9
1.8 | Standard | SI | 376 | 400 | CL 4500 | 548.5
1.8 | Standard | SI | 401 | 425 | CL 150 | 5.5
1.8 | Standard | SI | 401 | 425 | CL 300 | 35.2
1.8 | Standard | SI | 401 | 425 | CL 600 | 70
1.8 | Standard | SI | 401 | 425 | CL 900 | 105.1
1.8 | Standard | SI | 401 | 425 | CL 1500 | 175.1
1.8 | Standard | SI | 401 | 425 | CL 2500 | 291.6
1.8 | Standard | SI | 401 | 425 | CL 4500 | 524.7
1.8 | Standard | SI | 426 | 450 | CL 150 | 4.6
1.8 | Standard | SI | 426 | 450 | CL 300 | 33.7
1.8 | Standard | SI | 426 | 450 | CL 600 | 67.7
1.8 | Standard | SI | 426 | 450 | CL 900 | 101.4
1.8 | Standard | SI | 426 | 450 | CL 1500 | 169
1.8 | Standard | SI | 426 | 450 | CL 2500 | 281.8
1.8 | Standard | SI | 426 | 450 | CL 4500 | 507
1.8 | Standard | SI | 451 | 475 | CL 150 | 3.7
1.8 | Standard | SI | 451 | 475 | CL 300 | 31.7
1.8 | Standard | SI | 451 | 475 | CL 600 | 63.4
1.8 | Standard | SI | 451 | 475 | CL 900 | 95.1
1.8 | Standard | SI | 451 | 475 | CL 1500 | 158.2
1.8 | Standard | SI | 451 | 475 | CL 2500 | 263.9
1.8 | Standard | SI | 451 | 475 | CL 4500 | 474.8
1.8 | Standard | SI | 476 | 500 | CL 150 | 2.8
1.8 | Standard | SI | 476 | 500 | CL 300 | 25.6
1.8 | Standard | SI | 476 | 500 | CL 600 | 51.3
1.8 | Standard | SI | 476 | 500 | CL 900 | 76.9
1.8 | Standard | SI | 476 | 500 | CL 1500 | 128.2
1.8 | Standard | SI | 476 | 500 | CL 2500 | 213.7
1.8 | Standard | SI | 476 | 500 | CL 4500 | 384.7
1.8 | Standard | SI | 501 | 538 | CL 150 | 1.4
1.8 | Standard | SI | 501 | 538 | CL 300 | 14.9
1.8 | Standard | SI | 501 | 538 | CL 600 | 29.8
1.8 | Standard | SI | 501 | 538 | CL 900 | 44.7
1.8 | Standard | SI | 501 | 538 | CL 1500 | 74.5
1.8 | Standard | SI | 501 | 538 | CL 2500 | 124.1
1.8 | Standard | SI | 501 | 538 | CL 4500 | 223.4
1.8 | Standard | SI | 539 | 550 | CL 150 | 1.4
1.8 | Standard | SI | 539 | 550 | CL 300 | 12.7
1.8 | Standard | SI | 539 | 550 | CL 600 | 25.4
1.8 | Standard | SI | 539 | 550 | CL 900 | 38.1
1.8 | Standard | SI | 539 | 550 | CL 1500 | 63.5
1.8 | Standard | SI | 539 | 550 | CL 2500 | 105.9
1.8 | Standard | SI | 539 | 550 | CL 4500 | 190.6
1.8 | Standard | SI | 551 | 575 | CL 150 | 1.4
1.8 | Standard | SI | 551 | 575 | CL 300 | 8.8
1.8 | Standard | SI | 551 | 575 | CL 600 | 17.6
1.8 | Standard | SI | 551 | 575 | CL 900 | 26.4
1.8 | Standard | SI | 551 | 575 | CL 1500 | 44
1.8 | Standard | SI | 551 | 575 | CL 2500 | 73.4
1.8 | Standard | SI | 551 | 575 | CL 4500 | 132
1.8 | Standard | SI | 576 | 600 | CL 150 | 1.4
1.8 | Standard | SI | 576 | 600 | CL 300 | 6.1
1.8 | Standard | SI | 576 | 600 | CL 600 | 12.1
1.8 | Standard | SI | 576 | 600 | CL 900 | 18.2
1.8 | Standard | SI | 576 | 600 | CL 1500 | 30.3
1.8 | Standard | SI | 576 | 600 | CL 2500 | 50.4
1.8 | Standard | SI | 576 | 600 | CL 4500 | 90.8
1.8 | Standard | SI | 601 | 625 | CL 150 | 1.4
1.8 | Standard | SI | 601 | 625 | CL 300 | 4
1.8 | Standard | SI | 601 | 625 | CL 600 | 8
1.8 | Standard | SI | 601 | 625 | CL 900 | 12.1
1.8 | Standard | SI | 601 | 625 | CL 1500 | 20.1
1.8 | Standard | SI | 601 | 625 | CL 2500 | 33.5
1.8 | Standard | SI | 601 | 625 | CL 4500 | 60.4
1.8 | Standard | SI | 626 | 650 | CL 150 | 1
1.8 | Standard | SI | 626 | 650 | CL 300 | 2.6
1.8 | Standard | SI | 626 | 650 | CL 600 | 5.2
1.8 | Standard | SI | 626 | 650 | CL 900 | 7.8
1.8 | Standard | SI | 626 | 650 | CL 1500 | 13
1.8 | Standard | SI | 626 | 650 | CL 2500 | 21.7
1.8 | Standard | SI | 626 | 650 | CL 4500 | 39
1.8 | Special | SI | −29 | 38 | CL 150 | 17
1.8 | Special | SI | −29 | 38 | CL 300 | 44.3
1.8 | Special | SI | −29 | 38 | CL 600 | 88.6
1.8 | Special | SI | −29 | 38 | CL 900 | 133
1.8 | Special | SI | −29 | 38 | CL 1500 | 221.6
1.8 | Special | SI | −29 | 38 | CL 2500 | 369.4
1.8 | Special | SI | −29 | 38 | CL 4500 | 664.9
1.8 | Special | SI | 39 | 50 | CL 150 | 17
1.8 | Special | SI | 39 | 50 | CL 300 | 44.3
1.8 | Special | SI | 39 | 50 | CL 600 | 88.6
1.8 | Special | SI | 39 | 50 | CL 900 | 132.9
1.8 | Special | SI | 39 | 50 | CL 1500 | 221.5
1.8 | Special | SI | 39 | 50 | CL 2500 | 369.2
1.8 | Special | SI | 39 | 50 | CL 4500 | 664.6
1.8 | Special | SI | 51 | 100 | CL 150 | 16.9
1.8 | Special | SI | 51 | 100 | CL 300 | 44.1
1.8 | Special | SI | 51 | 100 | CL 600 | 88.2
1.8 | Special | SI | 51 | 100 | CL 900 | 132.3
1.8 | Special | SI | 51 | 100 | CL 1500 | 220.5
1.8 | Special | SI | 51 | 100 | CL 2500 | 367.5
1.8 | Special | SI | 51 | 100 | CL 4500 | 661.5
1.8 | Special | SI | 101 | 150 | CL 150 | 16.5
1.8 | Special | SI | 101 | 150 | CL 300 | 43
1.8 | Special | SI | 101 | 150 | CL 600 | 86
1.8 | Special | SI | 101 | 150 | CL 900 | 129
1.8 | Special | SI | 101 | 150 | CL 1500 | 215
1.8 | Special | SI | 101 | 150 | CL 2500 | 358.3
1.8 | Special | SI | 101 | 150 | CL 4500 | 644.9
1.8 | Special | SI | 151 | 200 | CL 150 | 16.5
1.8 | Special | SI | 151 | 200 | CL 300 | 43
1.8 | Special | SI | 151 | 200 | CL 600 | 86
1.8 | Special | SI | 151 | 200 | CL 900 | 129
1.8 | Special | SI | 151 | 200 | CL 1500 | 215
1.8 | Special | SI | 151 | 200 | CL 2500 | 358.3
1.8 | Special | SI | 151 | 200 | CL 4500 | 644.9
1.8 | Special | SI | 201 | 250 | CL 150 | 16.5
1.8 | Special | SI | 201 | 250 | CL 300 | 43
1.8 | Special | SI | 201 | 250 | CL 600 | 86
1.8 | Special | SI | 201 | 250 | CL 900 | 129
1.8 | Special | SI | 201 | 250 | CL 1500 | 215
1.8 | Special | SI | 201 | 250 | CL 2500 | 358.3
1.8 | Special | SI | 201 | 250 | CL 4500 | 644.9
1.8 | Special | SI | 251 | 300 | CL 150 | 16.5
1.8 | Special | SI | 251 | 300 | CL 300 | 43
1.8 | Special | SI | 251 | 300 | CL 600 | 86
1.8 | Special | SI | 251 | 300 | CL 900 | 129
1.8 | Special | SI | 251 | 300 | CL 1500 | 215
1.8 | Special | SI | 251 | 300 | CL 2500 | 358.3
1.8 | Special | SI | 251 | 300 | CL 4500 | 644.9
1.8 | Special | SI | 301 | 325 | CL 150 | 16.5
1.8 | Special | SI | 301 | 325 | CL 300 | 43
1.8 | Special | SI | 301 | 325 | CL 600 | 86
1.8 | Special | SI | 301 | 325 | CL 900 | 129
1.8 | Special | SI | 301 | 325 | CL 1500 | 215
1.8 | Special | SI | 301 | 325 | CL 2500 | 358.3
1.8 | Special | SI | 301 | 325 | CL 4500 | 644.9
1.8 | Special | SI | 326 | 350 | CL 150 | 16.5
1.8 | Special | SI | 326 | 350 | CL 300 | 43
1.8 | Special | SI | 326 | 350 | CL 600 | 86
1.8 | Special | SI | 326 | 350 | CL 900 | 129
1.8 | Special | SI | 326 | 350 | CL 1500 | 215
1.8 | Special | SI | 326 | 350 | CL 2500 | 358.3
1.8 | Special | SI | 326 | 350 | CL 4500 | 644.9
1.8 | Special | SI | 351 | 375 | CL 150 | 16.5
1.8 | Special | SI | 351 | 375 | CL 300 | 43
1.8 | Special | SI | 351 | 375 | CL 600 | 86
1.8 | Special | SI | 351 | 375 | CL 900 | 129
1.8 | Special | SI | 351 | 375 | CL 1500 | 215
1.8 | Special | SI | 351 | 375 | CL 2500 | 358.3
1.8 | Special | SI | 351 | 375 | CL 4500 | 644.9
1.8 | Special | SI | 376 | 400 | CL 150 | 16.5
1.8 | Special | SI | 376 | 400 | CL 300 | 43
1.8 | Special | SI | 376 | 400 | CL 600 | 86
1.8 | Special | SI | 376 | 400 | CL 900 | 129
1.8 | Special | SI | 376 | 400 | CL 1500 | 215
1.8 | Special | SI | 376 | 400 | CL 2500 | 358.3
1.8 | Special | SI | 376 | 400 | CL 4500 | 644.9
1.8 | Special | SI | 401 | 425 | CL 150 | 16.5
1.8 | Special | SI | 401 | 425 | CL 300 | 43
1.8 | Special | SI | 401 | 425 | CL 600 | 86
1.8 | Special | SI | 401 | 425 | CL 900 | 129
1.8 | Special | SI | 401 | 425 | CL 1500 | 215
1.8 | Special | SI | 401 | 425 | CL 2500 | 358.3
1.8 | Special | SI | 401 | 425 | CL 4500 | 644.9
1.8 | Special | SI | 426 | 450 | CL 150 | 16.5
1.8 | Special | SI | 426 | 450 | CL 300 | 43
1.8 | Special | SI | 426 | 450 | CL 600 | 86
1.8 | Special | SI | 426 | 450 | CL 900 | 129
1.8 | Special | SI | 426 | 450 | CL 1500 | 215
1.8 | Special | SI | 426 | 450 | CL 2500 | 358.3
1.8 | Special | SI | 426 | 450 | CL 4500 | 644.9
1.8 | Special | SI | 451 | 475 | CL 150 | 15.7
1.8 | Special | SI | 451 | 475 | CL 300 | 40.9
1.8 | Special | SI | 451 | 475 | CL 600 | 81.8
1.8 | Special | SI | 451 | 475 | CL 900 | 122.7
1.8 | Special | SI | 451 | 475 | CL 1500 | 204.6
1.8 | Special | SI | 451 | 475 | CL 2500 | 341
1.8 | Special | SI | 451 | 475 | CL 4500 | 613.7
1.8 | Special | SI | 476 | 500 | CL 150 | 12.3
1.8 | Special | SI | 476 | 500 | CL 300 | 32.1
1.8 | Special | SI | 476 | 500 | CL 600 | 64.1
1.8 | Special | SI | 476 | 500 | CL 900 | 96.2
1.8 | Special | SI | 476 | 500 | CL 1500 | 160.3
1.8 | Special | SI | 476 | 500 | CL 2500 | 267.1
1.8 | Special | SI | 476 | 500 | CL 4500 | 480.8
1.8 | Special | SI | 501 | 538 | CL 150 | 7.1
1.8 | Special | SI | 501 | 538 | CL 300 | 18.6
1.8 | Special | SI | 501 | 538 | CL 600 | 37.2
1.8 | Special | SI | 501 | 538 | CL 900 | 55.8
1.8 | Special | SI | 501 | 538 | CL 1500 | 93.1
1.8 | Special | SI | 501 | 538 | CL 2500 | 155.1
1.8 | Special | SI | 501 | 538 | CL 4500 | 279.2
1.8 | Special | SI | 539 | 550 | CL 150 | 6.1
1.8 | Special | SI | 539 | 550 | CL 300 | 15.9
1.8 | Special | SI | 539 | 550 | CL 600 | 31.8
1.8 | Special | SI | 539 | 550 | CL 900 | 47.7
1.8 | Special | SI | 539 | 550 | CL 1500 | 79.4
1.8 | Special | SI | 539 | 550 | CL 2500 | 132.4
1.8 | Special | SI | 539 | 550 | CL 4500 | 238.3
1.8 | Special | SI | 551 | 575 | CL 150 | 4.2
1.8 | Special | SI | 551 | 575 | CL 300 | 11
1.8 | Special | SI | 551 | 575 | CL 600 | 22
1.8 | Special | SI | 551 | 575 | CL 900 | 33
1.8 | Special | SI | 551 | 575 | CL 1500 | 55
1.8 | Special | SI | 551 | 575 | CL 2500 | 91.7
1.8 | Special | SI | 551 | 575 | CL 4500 | 165.1
1.8 | Special | SI | 576 | 600 | CL 150 | 2.9
1.8 | Special | SI | 576 | 600 | CL 300 | 7.6
1.8 | Special | SI | 576 | 600 | CL 600 | 15.1
1.8 | Special | SI | 576 | 600 | CL 900 | 22.7
1.8 | Special | SI | 576 | 600 | CL 1500 | 37.8
1.8 | Special | SI | 576 | 600 | CL 2500 | 63
1.8 | Special | SI | 576 | 600 | CL 4500 | 113.5
1.8 | Special | SI | 601 | 625 | CL 150 | 1.9
1.8 | Special | SI | 601 | 625 | CL 300 | 5
1.8 | Special | SI | 601 | 625 | CL 600 | 10.1
1.8 | Special | SI | 601 | 625 | CL 900 | 15.1
1.8 | Special | SI | 601 | 625 | CL 1500 | 25.1
1.8 | Special | SI | 601 | 625 | CL 2500 | 41.9
1.8 | Special | SI | 601 | 625 | CL 4500 | 75.4
1.8 | Special | SI | 626 | 650 | CL 150 | 1.2
1.8 | Special | SI | 626 | 650 | CL 300 | 3.3
1.8 | Special | SI | 626 | 650 | CL 600 | 6.5
1.8 | Special | SI | 626 | 650 | CL 900 | 9.8
1.8 | Special | SI | 626 | 650 | CL 1500 | 16.3
1.8 | Special | SI | 626 | 650 | CL 2500 | 27.1
1.8 | Special | SI | 626 | 650 | CL 4500 | 48.8
1.8 | Standard | Imperial | −20 | 100 | CL 150 | 235
1.8 | Standard | Imperial | −20 | 100 | CL 300 | 615
1.8 | Standard | Imperial | −20 | 100 | CL 600 | 1235
1.8 | Standard | Imperial | −20 | 100 | CL 900 | 1850
1.8 | Standard | Imperial | −20 | 100 | CL 1500 | 3085
1.8 | Standard | Imperial | −20 | 100 | CL 2500 | 5145
1.8 | Standard | Imperial | −20 | 100 | CL 4500 | 9255
1.8 | Standard | Imperial | 101 | 200 | CL 150 | 220
1.8 | Standard | Imperial | 101 | 200 | CL 300 | 575
1.8 | Standard | Imperial | 101 | 200 | CL 600 | 1150
1.8 | Standard | Imperial | 101 | 200 | CL 900 | 1730
1.8 | Standard | Imperial | 101 | 200 | CL 1500 | 2880
1.8 | Standard | Imperial | 101 | 200 | CL 2500 | 4800
1.8 | Standard | Imperial | 101 | 200 | CL 4500 | 8640
1.8 | Standard | Imperial | 201 | 300 | CL 150 | 215
1.8 | Standard | Imperial | 201 | 300 | CL 300 | 560
1.8 | Standard | Imperial | 201 | 300 | CL 600 | 1120
1.8 | Standard | Imperial | 201 | 300 | CL 900 | 1680
1.8 | Standard | Imperial | 201 | 300 | CL 1500 | 2800
1.8 | Standard | Imperial | 201 | 300 | CL 2500 | 4665
1.8 | Standard | Imperial | 201 | 300 | CL 4500 | 8395
1.8 | Standard | Imperial | 301 | 400 | CL 150 | 200
1.8 | Standard | Imperial | 301 | 400 | CL 300 | 555
1.8 | Standard | Imperial | 301 | 400 | CL 600 | 1105
1.8 | Standard | Imperial | 301 | 400 | CL 900 | 1660
1.8 | Standard | Imperial | 301 | 400 | CL 1500 | 2765
1.8 | Standard | Imperial | 301 | 400 | CL 2500 | 4610
1.8 | Standard | Imperial | 301 | 400 | CL 4500 | 8300
1.8 | Standard | Imperial | 401 | 500 | CL 150 | 170
1.8 | Standard | Imperial | 401 | 500 | CL 300 | 555
1.8 | Standard | Imperial | 401 | 500 | CL 600 | 1105
1.8 | Standard | Imperial | 401 | 500 | CL 900 | 1660
1.8 | Standard | Imperial | 401 | 500 | CL 1500 | 2765
1.8 | Standard | Imperial | 401 | 500 | CL 2500 | 4610
1.8 | Standard | Imperial | 401 | 500 | CL 4500 | 8300
1.8 | Standard | Imperial | 501 | 600 | CL 150 | 140
1.8 | Standard | Imperial | 501 | 600 | CL 300 | 555
1.8 | Standard | Imperial | 501 | 600 | CL 600 | 1105
1.8 | Standard | Imperial | 501 | 600 | CL 900 | 1660
1.8 | Standard | Imperial | 501 | 600 | CL 1500 | 2765
1.8 | Standard | Imperial | 501 | 600 | CL 2500 | 4610
1.8 | Standard | Imperial | 501 | 600 | CL 4500 | 8300
1.8 | Standard | Imperial | 601 | 650 | CL 150 | 125
1.8 | Standard | Imperial | 601 | 650 | CL 300 | 555
1.8 | Standard | Imperial | 601 | 650 | CL 600 | 1105
1.8 | Standard | Imperial | 601 | 650 | CL 900 | 1660
1.8 | Standard | Imperial | 601 | 650 | CL 1500 | 2765
1.8 | Standard | Imperial | 601 | 650 | CL 2500 | 4610
1.8 | Standard | Imperial | 601 | 650 | CL 4500 | 8300
1.8 | Standard | Imperial | 651 | 700 | CL 150 | 110
1.8 | Standard | Imperial | 651 | 700 | CL 300 | 545
1.8 | Standard | Imperial | 651 | 700 | CL 600 | 1085
1.8 | Standard | Imperial | 651 | 700 | CL 900 | 1630
1.8 | Standard | Imperial | 651 | 700 | CL 1500 | 2715
1.8 | Standard | Imperial | 651 | 700 | CL 2500 | 4525
1.8 | Standard | Imperial | 651 | 700 | CL 4500 | 8145
1.8 | Standard | Imperial | 701 | 750 | CL 150 | 95
1.8 | Standard | Imperial | 701 | 750 | CL 300 | 530
1.8 | Standard | Imperial | 701 | 750 | CL 600 | 1065
1.8 | Standard | Imperial | 701 | 750 | CL 900 | 1595
1.8 | Standard | Imperial | 701 | 750 | CL 1500 | 2660
1.8 | Standard | Imperial | 701 | 750 | CL 2500 | 4430
1.8 | Standard | Imperial | 701 | 750 | CL 4500 | 7970
1.8 | Standard | Imperial | 751 | 800 | CL 150 | 80
1.8 | Standard | Imperial | 751 | 800 | CL 300 | 510
1.8 | Standard | Imperial | 751 | 800 | CL 600 | 1015
1.8 | Standard | Imperial | 751 | 800 | CL 900 | 1525
1.8 | Standard | Imperial | 751 | 800 | CL 1500 | 2540
1.8 | Standard | Imperial | 751 | 800 | CL 2500 | 4230
1.8 | Standard | Imperial | 751 | 800 | CL 4500 | 7610
1.8 | Standard | Imperial | 801 | 850 | CL 150 | 65
1.8 | Standard | Imperial | 801 | 850 | CL 300 | 485
1.8 | Standard | Imperial | 801 | 850 | CL 600 | 975
1.8 | Standard | Imperial | 801 | 850 | CL 900 | 1460
1.8 | Standard | Imperial | 801 | 850 | CL 1500 | 2435
1.8 | Standard | Imperial | 801 | 850 | CL 2500 | 4060
1.8 | Standard | Imperial | 801 | 850 | CL 4500 | 7305
1.8 | Standard | Imperial | 851 | 900 | CL 150 | 50
1.8 | Standard | Imperial | 851 | 900 | CL 300 | 450
1.8 | Standard | Imperial | 851 | 900 | CL 600 | 900
1.8 | Standard | Imperial | 851 | 900 | CL 900 | 1350
1.8 | Standard | Imperial | 851 | 900 | CL 1500 | 2245
1.8 | Standard | Imperial | 851 | 900 | CL 2500 | 3745
1.8 | Standard | Imperial | 851 | 900 | CL 4500 | 6740
1.8 | Standard | Imperial | 901 | 950 | CL 150 | 35
1.8 | Standard | Imperial | 901 | 950 | CL 300 | 320
1.8 | Standard | Imperial | 901 | 950 | CL 600 | 640
1.8 | Standard | Imperial | 901 | 950 | CL 900 | 955
1.8 | Standard | Imperial | 901 | 950 | CL 1500 | 1595
1.8 | Standard | Imperial | 901 | 950 | CL 2500 | 2655
1.8 | Standard | Imperial | 901 | 950 | CL 4500 | 4785
1.8 | Standard | Imperial | 951 | 1000 | CL 150 | 20
1.8 | Standard | Imperial | 951 | 1000 | CL 300 | 215
1.8 | Standard | Imperial | 951 | 1000 | CL 600 | 430
1.8 | Standard | Imperial | 951 | 1000 | CL 900 | 650
1.8 | Standard | Imperial | 951 | 1000 | CL 1500 | 1080
1.8 | Standard | Imperial | 951 | 1000 | CL 2500 | 1800
1.8 | Standard | Imperial | 951 | 1000 | CL 4500 | 3240
1.8 | Standard | Imperial | 1001 | 1050 | CL 150 | 20
1.8 | Standard | Imperial | 1001 | 1050 | CL 300 | 145
1.8 | Standard | Imperial | 1001 | 1050 | CL 600 | 290
1.8 | Standard | Imperial | 1001 | 1050 | CL 900 | 430
1.8 | Standard | Imperial | 1001 | 1050 | CL 1500 | 720
1.8 | Standard | Imperial | 1001 | 1050 | CL 2500 | 1200
1.8 | Standard | Imperial | 1001 | 1050 | CL 4500 | 2160
1.8 | Standard | Imperial | 1051 | 1100 | CL 150 | 20
1.8 | Standard | Imperial | 1051 | 1100 | CL 300 | 95
1.8 | Standard | Imperial | 1051 | 1100 | CL 600 | 190
1.8 | Standard | Imperial | 1051 | 1100 | CL 900 | 290
1.8 | Standard | Imperial | 1051 | 1100 | CL 1500 | 480
1.8 | Standard | Imperial | 1051 | 1100 | CL 2500 | 800
1.8 | Standard | Imperial | 1051 | 1100 | CL 4500 | 1440
1.8 | Standard | Imperial | 1101 | 1150 | CL 150 | 20
1.8 | Standard | Imperial | 1101 | 1150 | CL 300 | 60
1.8 | Standard | Imperial | 1101 | 1150 | CL 600 | 125
1.8 | Standard | Imperial | 1101 | 1150 | CL 900 | 185
1.8 | Standard | Imperial | 1101 | 1150 | CL 1500 | 310
1.8 | Standard | Imperial | 1101 | 1150 | CL 2500 | 515
1.8 | Standard | Imperial | 1101 | 1150 | CL 4500 | 925
1.8 | Standard | Imperial | 1151 | 1200 | CL 150 | 15
1.8 | Standard | Imperial | 1151 | 1200 | CL 300 | 40
1.8 | Standard | Imperial | 1151 | 1200 | CL 600 | 75
1.8 | Standard | Imperial | 1151 | 1200 | CL 900 | 115
1.8 | Standard | Imperial | 1151 | 1200 | CL 1500 | 190
1.8 | Standard | Imperial | 1151 | 1200 | CL 2500 | 315
1.8 | Standard | Imperial | 1151 | 1200 | CL 4500 | 565
1.8 | Special | Imperial | −20 | 100 | CL 150 | 245
1.8 | Special | Imperial | −20 | 100 | CL 300 | 645
1.8 | Special | Imperial | −20 | 100 | CL 600 | 1285
1.8 | Special | Imperial | −20 | 100 | CL 900 | 1930
1.8 | Special | Imperial | −20 | 100 | CL 1500 | 3215
1.8 | Special | Imperial | −20 | 100 | CL 2500 | 5355
1.8 | Special | Imperial | −20 | 100 | CL 4500 | 9645
1.8 | Special | Imperial | 101 | 200 | CL 150 | 245
1.8 | Special | Imperial | 101 | 200 | CL 300 | 640
1.8 | Special | Imperial | 101 | 200 | CL 600 | 1285
1.8 | Special | Imperial | 101 | 200 | CL 900 | 1925
1.8 | Special | Imperial | 101 | 200 | CL 1500 | 3210
1.8 | Special | Imperial | 101 | 200 | CL 2500 | 5350
1.8 | Special | Imperial | 101 | 200 | CL 4500 | 9625
1.8 | Special | Imperial | 201 | 300 | CL 150 | 240
1.8 | Special | Imperial | 201 | 300 | CL 300 | 625
1.8 | Special | Imperial | 201 | 300 | CL 600 | 1245
1.8 | Special | Imperial | 201 | 300 | CL 900 | 1870
1.8 | Special | Imperial | 201 | 300 | CL 1500 | 3120
1.8 | Special | Imperial | 201 | 300 | CL 2500 | 5195
1.8 | Special | Imperial | 201 | 300 | CL 4500 | 9355
1.8 | Special | Imperial | 301 | 400 | CL 150 | 240
1.8 | Special | Imperial | 301 | 400 | CL 300 | 625
1.8 | Special | Imperial | 301 | 400 | CL 600 | 1245
1.8 | Special | Imperial | 301 | 400 | CL 900 | 1870
1.8 | Special | Imperial | 301 | 400 | CL 1500 | 3120
1.8 | Special | Imperial | 301 | 400 | CL 2500 | 5195
1.8 | Special | Imperial | 301 | 400 | CL 4500 | 9355
1.8 | Special | Imperial | 401 | 500 | CL 150 | 240
1.8 | Special | Imperial | 401 | 500 | CL 300 | 625
1.8 | Special | Imperial | 401 | 500 | CL 600 | 1245
1.8 | Special | Imperial | 401 | 500 | CL 900 | 1870
1.8 | Special | Imperial | 401 | 500 | CL 1500 | 3120
1.8 | Special | Imperial | 401 | 500 | CL 2500 | 5195
1.8 | Special | Imperial | 401 | 500 | CL 4500 | 9355
1.8 | Special | Imperial | 501 | 600 | CL 150 | 240
1.8 | Special | Imperial | 501 | 600 | CL 300 | 625
1.8 | Special | Imperial | 501 | 600 | CL 600 | 1245
1.8 | Special | Imperial | 501 | 600 | CL 900 | 1870
1.8 | Special | Imperial | 501 | 600 | CL 1500 | 3120
1.8 | Special | Imperial | 501 | 600 | CL 2500 | 5195
1.8 | Special | Imperial | 501 | 600 | CL 4500 | 9355
1.8 | Special | Imperial | 601 | 650 | CL 150 | 240
1.8 | Special | Imperial | 601 | 650 | CL 300 | 625
1.8 | Special | Imperial | 601 | 650 | CL 600 | 1245
1.8 | Special | Imperial | 601 | 650 | CL 900 | 1870
1.8 | Special | Imperial | 601 | 650 | CL 1500 | 3120
1.8 | Special | Imperial | 601 | 650 | CL 2500 | 5195
1.8 | Special | Imperial | 601 | 650 | CL 4500 | 9355
1.8 | Special | Imperial | 651 | 700 | CL 150 | 240
1.8 | Special | Imperial | 651 | 700 | CL 300 | 625
1.8 | Special | Imperial | 651 | 700 | CL 600 | 1245
1.8 | Special | Imperial | 651 | 700 | CL 900 | 1870
1.8 | Special | Imperial | 651 | 700 | CL 1500 | 3120
1.8 | Special | Imperial | 651 | 700 | CL 2500 | 5195
1.8 | Special | Imperial | 651 | 700 | CL 4500 | 9355
1.8 | Special | Imperial | 701 | 750 | CL 150 | 240
1.8 | Special | Imperial | 701 | 750 | CL 300 | 625
1.8 | Special | Imperial | 701 | 750 | CL 600 | 1245
1.8 | Special | Imperial | 701 | 750 | CL 900 | 1870
1.8 | Special | Imperial | 701 | 750 | CL 1500 | 3120
1.8 | Special | Imperial | 701 | 750 | CL 2500 | 5195
1.8 | Special | Imperial | 701 | 750 | CL 4500 | 9355
1.8 | Special | Imperial | 751 | 800 | CL 150 | 240
1.8 | Special | Imperial | 751 | 800 | CL 300 | 625
1.8 | Special | Imperial | 751 | 800 | CL 600 | 1245
1.8 | Special | Imperial | 751 | 800 | CL 900 | 1870
1.8 | Special | Imperial | 751 | 800 | CL 1500 | 3120
1.8 | Special | Imperial | 751 | 800 | CL 2500 | 5195
1.8 | Special | Imperial | 751 | 800 | CL 4500 | 9355
1.8 | Special | Imperial | 801 | 850 | CL 150 | 240
1.8 | Special | Imperial | 801 | 850 | CL 300 | 625
1.8 | Special | Imperial | 801 | 850 | CL 600 | 1245
1.8 | Special | Imperial | 801 | 850 | CL 900 | 1870
1.8 | Special | Imperial | 801 | 850 | CL 1500 | 3120
1.8 | Special | Imperial | 801 | 850 | CL 2500 | 5195
1.8 | Special | Imperial | 801 | 850 | CL 4500 | 9355
1.8 | Special | Imperial | 851 | 900 | CL 150 | 225
1.8 | Special | Imperial | 851 | 900 | CL 300 | 585
1.8 | Special | Imperial | 851 | 900 | CL 600 | 1165
1.8 | Special | Imperial | 851 | 900 | CL 900 | 1750
1.8 | Special | Imperial | 851 | 900 | CL 1500 | 2915
1.8 | Special | Imperial | 851 | 900 | CL 2500 | 4855
1.8 | Special | Imperial | 851 | 900 | CL 4500 | 8745
1.8 | Special | Imperial | 901 | 950 | CL 150 | 155
1.8 | Special | Imperial | 901 | 950 | CL 300 | 400
1.8 | Special | Imperial | 901 | 950 | CL 600 | 795
1.8 | Special | Imperial | 901 | 950 | CL 900 | 1195
1.8 | Special | Imperial | 901 | 950 | CL 1500 | 1995
1.8 | Special | Imperial | 901 | 950 | CL 2500 | 3320
1.8 | Special | Imperial | 901 | 950 | CL 4500 | 5980
1.8 | Special | Imperial | 951 | 1000 | CL 150 | 105
1.8 | Special | Imperial | 951 | 1000 | CL 300 | 270
1.8 | Special | Imperial | 951 | 1000 | CL 600 | 540
1.8 | Special | Imperial | 951 | 1000 | CL 900 | 810
1.8 | Special | Imperial | 951 | 1000 | CL 1500 | 1350
1.8 | Special | Imperial | 951 | 1000 | CL 2500 | 2250
1.8 | Special | Imperial | 951 | 1000 | CL 4500 | 4050
1.8 | Special | Imperial | 1001 | 1050 | CL 150 | 70
1.8 | Special | Imperial | 1001 | 1050 | CL 300 | 180
1.8 | Special | Imperial | 1001 | 1050 | CL 600 | 360
1.8 | Special | Imperial | 1001 | 1050 | CL 900 | 540
1.8 | Special | Imperial | 1001 | 1050 | CL 1500 | 900
1.8 | Special | Imperial | 1001 | 1050 | CL 2500 | 1500
1.8 | Special | Imperial | 1001 | 1050 | CL 4500 | 2700
1.8 | Special | Imperial | 1051 | 1100 | CL 150 | 45
1.8 | Special | Imperial | 1051 | 1100 | CL 300 | 120
1.8 | Special | Imperial | 1051 | 1100 | CL 600 | 240
1.8 | Special | Imperial | 1051 | 1100 | CL 900 | 360
1.8 | Special | Imperial | 1051 | 1100 | CL 1500 | 600
1.8 | Special | Imperial | 1051 | 1100 | CL 2500 | 1000
1.8 | Special | Imperial | 1051 | 1100 | CL 4500 | 1800
1.8 | Special | Imperial | 1101 | 1150 | CL 150 | 30
1.8 | Special | Imperial | 1101 | 1150 | CL 300 | 75
1.8 | Special | Imperial | 1101 | 1150 | CL 600 | 155
1.8 | Special | Imperial | 1101 | 1150 | CL 900 | 230
1.8 | Special | Imperial | 1101 | 1150 | CL 1500 | 385
1.8 | Special | Imperial | 1101 | 1150 | CL 2500 | 645
1.8 | Special | Imperial | 1101 | 1150 | CL 4500 | 1155
1.8 | Special | Imperial | 1151 | 1200 | CL 150 | 20
1.8 | Special | Imperial | 1151 | 1200 | CL 300 | 45
1.8 | Special | Imperial | 1151 | 1200 | CL 600 | 95
1.8 | Special | Imperial | 1151 | 1200 | CL 900 | 140
1.8 | Special | Imperial | 1151 | 1200 | CL 1500 | 235
1.8 | Special | Imperial | 1151 | 1200 | CL 2500 | 395
1.8 | Special | Imperial | 1151 | 1200 | CL 4500 | 705
1.9 | Standard | SI | −29 | 38 | CL 150 | 19.8
1.9 | Standard | SI | −29 | 38 | CL 300 | 51.7
1.9 | Standard | SI | −29 | 38 | CL 600 | 103.4
1.9 | Standard | SI | −29 | 38 | CL 900 | 155.1
1.9 | Standard | SI | −29 | 38 | CL 1500 | 258.6
1.9 | Standard | SI | −29 | 38 | CL 2500 | 430.9
1.9 | Standard | SI | −29 | 38 | CL 4500 | 775.7
1.9 | Standard | SI | 39 | 50 | CL 150 | 19.5
1.9 | Standard | SI | 39 | 50 | CL 300 | 51.7
1.9 | Standard | SI | 39 | 50 | CL 600 | 103.4
1.9 | Standard | SI | 39 | 50 | CL 900 | 155.1
1.9 | Standard | SI | 39 | 50 | CL 1500 | 258.6
1.9 | Standard | SI | 39 | 50 | CL 2500 | 430.9
1.9 | Standard | SI | 39 | 50 | CL 4500 | 775.7
1.9 | Standard | SI | 51 | 100 | CL 150 | 17.7
1.9 | Standard | SI | 51 | 100 | CL 300 | 51.5
1.9 | Standard | SI | 51 | 100 | CL 600 | 103
1.9 | Standard | SI | 51 | 100 | CL 900 | 154.4
1.9 | Standard | SI | 51 | 100 | CL 1500 | 257.4
1.9 | Standard | SI | 51 | 100 | CL 2500 | 429
1.9 | Standard | SI | 51 | 100 | CL 4500 | 772.2
1.9 | Standard | SI | 101 | 150 | CL 150 | 15.8
1.9 | Standard | SI | 101 | 150 | CL 300 | 49.7
1.9 | Standard | SI | 101 | 150 | CL 600 | 99.5
1.9 | Standard | SI | 101 | 150 | CL 900 | 149.2
1.9 | Standard | SI | 101 | 150 | CL 1500 | 248.7
1.9 | Standard | SI | 101 | 150 | CL 2500 | 414.5
1.9 | Standard | SI | 101 | 150 | CL 4500 | 746.2
1.9 | Standard | SI | 151 | 200 | CL 150 | 13.8
1.9 | Standard | SI | 151 | 200 | CL 300 | 48
1.9 | Standard | SI | 151 | 200 | CL 600 | 95.9
1.9 | Standard | SI | 151 | 200 | CL 900 | 143.9
1.9 | Standard | SI | 151 | 200 | CL 1500 | 239.8
1.9 | Standard | SI | 151 | 200 | CL 2500 | 399.6
1.9 | Standard | SI | 151 | 200 | CL 4500 | 719.4
1.9 | Standard | SI | 201 | 250 | CL 150 | 12.1
1.9 | Standard | SI | 201 | 250 | CL 300 | 46.3
1.9 | Standard | SI | 201 | 250 | CL 600 | 92.7
1.9 | Standard | SI | 201 | 250 | CL 900 | 139
1.9 | Standard | SI | 201 | 250 | CL 1500 | 231.8
1.9 | Standard | SI | 201 | 250 | CL 2500 | 386.2
1.9 | Standard | SI | 201 | 250 | CL 4500 | 694.8
1.9 | Standard | SI | 251 | 300 | CL 150 | 10.2
1.9 | Standard | SI | 251 | 300 | CL 300 | 42.9
1.9 | Standard | SI | 251 | 300 | CL 600 | 85.7
1.9 | Standard | SI | 251 | 300 | CL 900 | 128.6
1.9 | Standard | SI | 251 | 300 | CL 1500 | 214.4
1.9 | Standard | SI | 251 | 300 | CL 2500 | 357.1
1.9 | Standard | SI | 251 | 300 | CL 4500 | 642.6
1.9 | Standard | SI | 301 | 325 | CL 150 | 9.3
1.9 | Standard | SI | 301 | 325 | CL 300 | 41.4
1.9 | Standard | SI | 301 | 325 | CL 600 | 82.6
1.9 | Standard | SI | 301 | 325 | CL 900 | 124
1.9 | Standard | SI | 301 | 325 | CL 1500 | 206.6
1.9 | Standard | SI | 301 | 325 | CL 2500 | 344.3
1.9 | Standard | SI | 301 | 325 | CL 4500 | 619.6
1.9 | Standard | SI | 326 | 350 | CL 150 | 8.4
1.9 | Standard | SI | 326 | 350 | CL 300 | 40.3
1.9 | Standard | SI | 326 | 350 | CL 600 | 80.4
1.9 | Standard | SI | 326 | 350 | CL 900 | 120.7
1.9 | Standard | SI | 326 | 350 | CL 1500 | 201.1
1.9 | Standard | SI | 326 | 350 | CL 2500 | 335.3
1.9 | Standard | SI | 326 | 350 | CL 4500 | 603.3
1.9 | Standard | SI | 351 | 375 | CL 150 | 7.4
1.9 | Standard | SI | 351 | 375 | CL 300 | 38.9
1.9 | Standard | SI | 351 | 375 | CL 600 | 77.6
1.9 | Standard | SI | 351 | 375 | CL 900 | 116.5
1.9 | Standard | SI | 351 | 375 | CL 1500 | 194.1
1.9 | Standard | SI | 351 | 375 | CL 2500 | 323.2
1.9 | Standard | SI | 351 | 375 | CL 4500 | 581.8
1.9 | Standard | SI | 376 | 400 | CL 150 | 6.5
1.9 | Standard | SI | 376 | 400 | CL 300 | 36.5
1.9 | Standard | SI | 376 | 400 | CL 600 | 73.3
1.9 | Standard | SI | 376 | 400 | CL 900 | 109.8
1.9 | Standard | SI | 376 | 400 | CL 1500 | 183.1
1.9 | Standard | SI | 376 | 400 | CL 2500 | 304.9
1.9 | Standard | SI | 376 | 400 | CL 4500 | 548.5
1.9 | Standard | SI | 401 | 425 | CL 150 | 5.5
1.9 | Standard | SI | 401 | 425 | CL 300 | 35.2
1.9 | Standard | SI | 401 | 425 | CL 600 | 70
1.9 | Standard | SI | 401 | 425 | CL 900 | 105.1
1.9 | Standard | SI | 401 | 425 | CL 1500 | 175.1
1.9 | Standard | SI | 401 | 425 | CL 2500 | 291.6
1.9 | Standard | SI | 401 | 425 | CL 4500 | 524.7
1.9 | Standard | SI | 426 | 450 | CL 150 | 4.6
1.9 | Standard | SI | 426 | 450 | CL 300 | 33.7
1.9 | Standard | SI | 426 | 450 | CL 600 | 67.7
1.9 | Standard | SI | 426 | 450 | CL 900 | 101.4
1.9 | Standard | SI | 426 | 450 | CL 1500 | 169
1.9 | Standard | SI | 426 | 450 | CL 2500 | 281.8
1.9 | Standard | SI | 426 | 450 | CL 4500 | 507
1.9 | Standard | SI | 451 | 475 | CL 150 | 3.7
1.9 | Standard | SI | 451 | 475 | CL 300 | 31.7
1.9 | Standard | SI | 451 | 475 | CL 600 | 63.4
1.9 | Standard | SI | 451 | 475 | CL 900 | 95.1
1.9 | Standard | SI | 451 | 475 | CL 1500 | 158.2
1.9 | Standard | SI | 451 | 475 | CL 2500 | 263.9
1.9 | Standard | SI | 451 | 475 | CL 4500 | 474.8
1.9 | Standard | SI | 476 | 500 | CL 150 | 2.8
1.9 | Standard | SI | 476 | 500 | CL 300 | 25.7
1.9 | Standard | SI | 476 | 500 | CL 600 | 51.5
1.9 | Standard | SI | 476 | 500 | CL 900 | 77.2
1.9 | Standard | SI | 476 | 500 | CL 1500 | 128.6
1.9 | Standard | SI | 476 | 500 | CL 2500 | 214.4
1.9 | Standard | SI | 476 | 500 | CL 4500 | 385.9
1.9 | Standard | SI | 501 | 538 | CL 150 | 1.4
1.9 | Standard | SI | 501 | 538 | CL 300 | 14.9
1.9 | Standard | SI | 501 | 538 | CL 600 | 29.8
1.9 | Standard | SI | 501 | 538 | CL 900 | 44.7
1.9 | Standard | SI | 501 | 538 | CL 1500 | 74.5
1.9 | Standard | SI | 501 | 538 | CL 2500 | 124.1
1.9 | Standard | SI | 501 | 538 | CL 4500 | 223.4
1.9 | Standard | SI | 539 | 550 | CL 150 | 1.4
1.9 | Standard | SI | 539 | 550 | CL 300 | 12.7
1.9 | Standard | SI | 539 | 550 | CL 600 | 25.4
1.9 | Standard | SI | 539 | 550 | CL 900 | 38.1
1.9 | Standard | SI | 539 | 550 | CL 1500 | 63.5
1.9 | Standard | SI | 539 | 550 | CL 2500 | 105.9
1.9 | Standard | SI | 539 | 550 | CL 4500 | 190.6
1.9 | Standard | SI | 551 | 575 | CL 150 | 1.4
1.9 | Standard | SI | 551 | 575 | CL 300 | 8.8
1.9 | Standard | SI | 551 | 575 | CL 600 | 17.6
1.9 | Standard | SI | 551 | 575 | CL 900 | 26.4
1.9 | Standard | SI | 551 | 575 | CL 1500 | 44
1.9 | Standard | SI | 551 | 575 | CL 2500 | 73.4
1.9 | Standard | SI | 551 | 575 | CL 4500 | 132
1.9 | Standard | SI | 576 | 600 | CL 150 | 1.4
1.9 | Standard | SI | 576 | 600 | CL 300 | 6.1
1.9 | Standard | SI | 576 | 600 | CL 600 | 12.2
1.9 | Standard | SI | 576 | 600 | CL 900 | 18.3
1.9 | Standard | SI | 576 | 600 | CL 1500 | 30.5
1.9 | Standard | SI | 576 | 600 | CL 2500 | 50.9
1.9 | Standard | SI | 576 | 600 | CL 4500 | 91.6
1.9 | Standard | SI | 601 | 625 | CL 150 | 1.4
1.9 | Standard | SI | 601 | 625 | CL 300 | 4.3
1.9 | Standard | SI | 601 | 625 | CL 600 | 8.5
1.9 | Standard | SI | 601 | 625 | CL 900 | 12.8
1.9 | Standard | SI | 601 | 625 | CL 1500 | 21.3
1.9 | Standard | SI | 601 | 625 | CL 2500 | 35.5
1.9 | Standard | SI | 601 | 625 | CL 4500 | 63.9
1.9 | Standard | SI | 626 | 650 | CL 150 | 1.1
1.9 | Standard | SI | 626 | 650 | CL 300 | 2.8
1.9 | Standard | SI | 626 | 650 | CL 600 | 5.7
1.9 | Standard | SI | 626 | 650 | CL 900 | 8.5
1.9 | Standard | SI | 626 | 650 | CL 1500 | 14.2
1.9 | Standard | SI | 626 | 650 | CL 2500 | 23.6
1.9 | Standard | SI | 626 | 650 | CL 4500 | 42.6
1.9 | Special | SI | −29 | 38 | CL 150 | 19.8
1.9 | Special | SI | −29 | 38 | CL 300 | 51.7
1.9 | Special | SI | −29 | 38 | CL 600 | 103.4
1.9 | Special | SI | −29 | 38 | CL 900 | 155.1
1.9 | Special | SI | −29 | 38 | CL 1500 | 258.6
1.9 | Special | SI | −29 | 38 | CL 2500 | 430.9
1.9 | Special | SI | −29 | 38 | CL 4500 | 775.7
1.9 | Special | SI | 39 | 50 | CL 150 | 19.8
1.9 | Special | SI | 39 | 50 | CL 300 | 51.7
1.9 | Special | SI | 39 | 50 | CL 600 | 103.4
1.9 | Special | SI | 39 | 50 | CL 900 | 155.1
1.9 | Special | SI | 39 | 50 | CL 1500 | 258.6
1.9 | Special | SI | 39 | 50 | CL 2500 | 430.9
1.9 | Special | SI | 39 | 50 | CL 4500 | 775.7
1.9 | Special | SI | 51 | 100 | CL 150 | 19.8
1.9 | Special | SI | 51 | 100 | CL 300 | 51.7
1.9 | Special | SI | 51 | 100 | CL 600 | 103.4
1.9 | Special | SI | 51 | 100 | CL 900 | 155.1
1.9 | Special | SI | 51 | 100 | CL 1500 | 258.6
1.9 | Special | SI | 51 | 100 | CL 2500 | 430.9
1.9 | Special | SI | 51 | 100 | CL 4500 | 775.7
1.9 | Special | SI | 101 | 150 | CL 150 | 19.8
1.9 | Special | SI | 101 | 150 | CL 300 | 51.7
1.9 | Special | SI | 101 | 150 | CL 600 | 103.4
1.9 | Special | SI | 101 | 150 | CL 900 | 155.1
1.9 | Special | SI | 101 | 150 | CL 1500 | 258.6
1.9 | Special | SI | 101 | 150 | CL 2500 | 430.9
1.9 | Special | SI | 101 | 150 | CL 4500 | 775.7
1.9 | Special | SI | 151 | 200 | CL 150 | 19.8
1.9 | Special | SI | 151 | 200 | CL 300 | 51.7
1.9 | Special | SI | 151 | 200 | CL 600 | 103.4
1.9 | Special | SI | 151 | 200 | CL 900 | 155.1
1.9 | Special | SI | 151 | 200 | CL 1500 | 258.6
1.9 | Special | SI | 151 | 200 | CL 2500 | 430.9
1.9 | Special | SI | 151 | 200 | CL 4500 | 775.7
1.9 | Special | SI | 201 | 250 | CL 150 | 19.8
1.9 | Special | SI | 201 | 250 | CL 300 | 51.7
1.9 | Special | SI | 201 | 250 | CL 600 | 103.4
1.9 | Special | SI | 201 | 250 | CL 900 | 155.1
1.9 | Special | SI | 201 | 250 | CL 1500 | 258.6
1.9 | Special | SI | 201 | 250 | CL 2500 | 430.9
1.9 | Special | SI | 201 | 250 | CL 4500 | 775.7
1.9 | Special | SI | 251 | 300 | CL 150 | 19.8
1.9 | Special | SI | 251 | 300 | CL 300 | 51.7
1.9 | Special | SI | 251 | 300 | CL 600 | 103.4
1.9 | Special | SI | 251 | 300 | CL 900 | 155.1
1.9 | Special | SI | 251 | 300 | CL 1500 | 258.6
1.9 | Special | SI | 251 | 300 | CL 2500 | 430.9
1.9 | Special | SI | 251 | 300 | CL 4500 | 775.7
1.9 | Special | SI | 301 | 325 | CL 150 | 19.8
1.9 | Special | SI | 301 | 325 | CL 300 | 51.7
1.9 | Special | SI | 301 | 325 | CL 600 | 103.4
1.9 | Special | SI | 301 | 325 | CL 900 | 155.1
1.9 | Special | SI | 301 | 325 | CL 1500 | 258.6
1.9 | Special | SI | 301 | 325 | CL 2500 | 430.9
1.9 | Special | SI | 301 | 325 | CL 4500 | 775.7
1.9 | Special | SI | 326 | 350 | CL 150 | 19.8
1.9 | Special | SI | 326 | 350 | CL 300 | 51.5
1.9 | Special | SI | 326 | 350 | CL 600 | 102.8
1.9 | Special | SI | 326 | 350 | CL 900 | 154.3
1.9 | Special | SI | 326 | 350 | CL 1500 | 257.1
1.9 | Special | SI | 326 | 350 | CL 2500 | 428.6
1.9 | Special | SI | 326 | 350 | CL 4500 | 771.4
1.9 | Special | SI | 351 | 375 | CL 150 | 19.3
1.9 | Special | SI | 351 | 375 | CL 300 | 50.6
1.9 | Special | SI | 351 | 375 | CL 600 | 101
1.9 | Special | SI | 351 | 375 | CL 900 | 151.5
1.9 | Special | SI | 351 | 375 | CL 1500 | 252.5
1.9 | Special | SI | 351 | 375 | CL 2500 | 420.9
1.9 | Special | SI | 351 | 375 | CL 4500 | 757.4
1.9 | Special | SI | 376 | 400 | CL 150 | 19.3
1.9 | Special | SI | 376 | 400 | CL 300 | 50.3
1.9 | Special | SI | 376 | 400 | CL 600 | 100.6
1.9 | Special | SI | 376 | 400 | CL 900 | 150.6
1.9 | Special | SI | 376 | 400 | CL 1500 | 251.2
1.9 | Special | SI | 376 | 400 | CL 2500 | 418.3
1.9 | Special | SI | 376 | 400 | CL 4500 | 753.2
1.9 | Special | SI | 401 | 425 | CL 150 | 19
1.9 | Special | SI | 401 | 425 | CL 300 | 49.6
1.9 | Special | SI | 401 | 425 | CL 600 | 99.3
1.9 | Special | SI | 401 | 425 | CL 900 | 148.9
1.9 | Special | SI | 401 | 425 | CL 1500 | 248.2
1.9 | Special | SI | 401 | 425 | CL 2500 | 413.7
1.9 | Special | SI | 401 | 425 | CL 4500 | 744.6
1.9 | Special | SI | 426 | 450 | CL 150 | 18.1
1.9 | Special | SI | 426 | 450 | CL 300 | 47.3
1.9 | Special | SI | 426 | 450 | CL 600 | 94.4
1.9 | Special | SI | 426 | 450 | CL 900 | 141.4
1.9 | Special | SI | 426 | 450 | CL 1500 | 235.8
1.9 | Special | SI | 426 | 450 | CL 2500 | 393.1
1.9 | Special | SI | 426 | 450 | CL 4500 | 707.6
1.9 | Special | SI | 451 | 475 | CL 150 | 16.4
1.9 | Special | SI | 451 | 475 | CL 300 | 42.8
1.9 | Special | SI | 451 | 475 | CL 600 | 85.5
1.9 | Special | SI | 451 | 475 | CL 900 | 128.2
1.9 | Special | SI | 451 | 475 | CL 1500 | 213.7
1.9 | Special | SI | 451 | 475 | CL 2500 | 356.3
1.9 | Special | SI | 451 | 475 | CL 4500 | 641.3
1.9 | Special | SI | 476 | 500 | CL 150 | 12.3
1.9 | Special | SI | 476 | 500 | CL 300 | 32.2
1.9 | Special | SI | 476 | 500 | CL 600 | 64.3
1.9 | Special | SI | 476 | 500 | CL 900 | 96.5
1.9 | Special | SI | 476 | 500 | CL 1500 | 160.8
1.9 | Special | SI | 476 | 500 | CL 2500 | 268
1.9 | Special | SI | 476 | 500 | CL 4500 | 482.4
1.9 | Special | SI | 501 | 538 | CL 150 | 7.1
1.9 | Special | SI | 501 | 538 | CL 300 | 18.6
1.9 | Special | SI | 501 | 538 | CL 600 | 37.2
1.9 | Special | SI | 501 | 538 | CL 900 | 55.8
1.9 | Special | SI | 501 | 538 | CL 1500 | 93.1
1.9 | Special | SI | 501 | 538 | CL 2500 | 155.1
1.9 | Special | SI | 501 | 538 | CL 4500 | 279.2
1.9 | Special | SI | 539 | 550 | CL 150 | 6.1
1.9 | Special | SI | 539 | 550 | CL 300 | 15.9
1.9 | Special | SI | 539 | 550 | CL 600 | 31.8
1.9 | Special | SI | 539 | 550 | CL 900 | 47.7
1.9 | Special | SI | 539 | 550 | CL 1500 | 79.4
1.9 | Special | SI | 539 | 550 | CL 2500 | 132.4
1.9 | Special | SI | 539 | 550 | CL 4500 | 238.3
1.9 | Special | SI | 551 | 575 | CL 150 | 4.2
1.9 | Special | SI | 551 | 575 | CL 300 | 11
1.9 | Special | SI | 551 | 575 | CL 600 | 22
1.9 | Special | SI | 551 | 575 | CL 900 | 33
1.9 | Special | SI | 551 | 575 | CL 1500 | 55
1.9 | Special | SI | 551 | 575 | CL 2500 | 91.7
1.9 | Special | SI | 551 | 575 | CL 4500 | 165.1
1.9 | Special | SI | 576 | 600 | CL 150 | 2.9
1.9 | Special | SI | 576 | 600 | CL 300 | 7.6
1.9 | Special | SI | 576 | 600 | CL 600 | 15.3
1.9 | Special | SI | 576 | 600 | CL 900 | 22.9
1.9 | Special | SI | 576 | 600 | CL 1500 | 38.2
1.9 | Special | SI | 576 | 600 | CL 2500 | 63.6
1.9 | Special | SI | 576 | 600 | CL 4500 | 114.5
1.9 | Special | SI | 601 | 625 | CL 150 | 2
1.9 | Special | SI | 601 | 625 | CL 300 | 5.3
1.9 | Special | SI | 601 | 625 | CL 600 | 10.6
1.9 | Special | SI | 601 | 625 | CL 900 | 16
1.9 | Special | SI | 601 | 625 | CL 1500 | 26.6
1.9 | Special | SI | 601 | 625 | CL 2500 | 44.4
1.9 | Special | SI | 601 | 625 | CL 4500 | 79.9
1.9 | Special | SI | 626 | 650 | CL 150 | 1.4
1.9 | Special | SI | 626 | 650 | CL 300 | 3.5
1.9 | Special | SI | 626 | 650 | CL 600 | 7.1
1.9 | Special | SI | 626 | 650 | CL 900 | 10.6
1.9 | Special | SI | 626 | 650 | CL 1500 | 17.7
1.9 | Special | SI | 626 | 650 | CL 2500 | 29.5
1.9 | Special | SI | 626 | 650 | CL 4500 | 53.2
1.9 | Standard | Imperial | −20 | 100 | CL 150 | 290
1.9 | Standard | Imperial | −20 | 100 | CL 300 | 750
1.9 | Standard | Imperial | −20 | 100 | CL 600 | 1500
1.9 | Standard | Imperial | −20 | 100 | CL 900 | 2250
1.9 | Standard | Imperial | −20 | 100 | CL 1500 | 3750
1.9 | Standard | Imperial | −20 | 100 | CL 2500 | 6250
1.9 | Standard | Imperial | −20 | 100 | CL 4500 | 11250
1.9 | Standard | Imperial | 101 | 200 | CL 150 | 260
1.9 | Standard | Imperial | 101 | 200 | CL 300 | 750
1.9 | Standard | Imperial | 101 | 200 | CL 600 | 1500
1.9 | Standard | Imperial | 101 | 200 | CL 900 | 2250
1.9 | Standard | Imperial | 101 | 200 | CL 1500 | 3750
1.9 | Standard | Imperial | 101 | 200 | CL 2500 | 6250
1.9 | Standard | Imperial | 101 | 200 | CL 4500 | 11250
1.9 | Standard | Imperial | 201 | 300 | CL 150 | 230
1.9 | Standard | Imperial | 201 | 300 | CL 300 | 720
1.9 | Standard | Imperial | 201 | 300 | CL 600 | 1445
1.9 | Standard | Imperial | 201 | 300 | CL 900 | 2165
1.9 | Standard | Imperial | 201 | 300 | CL 1500 | 3610
1.9 | Standard | Imperial | 201 | 300 | CL 2500 | 6015
1.9 | Standard | Imperial | 201 | 300 | CL 4500 | 10830
1.9 | Standard | Imperial | 301 | 400 | CL 150 | 200
1.9 | Standard | Imperial | 301 | 400 | CL 300 | 695
1.9 | Standard | Imperial | 301 | 400 | CL 600 | 1385
1.9 | Standard | Imperial | 301 | 400 | CL 900 | 2080
1.9 | Standard | Imperial | 301 | 400 | CL 1500 | 3465
1.9 | Standard | Imperial | 301 | 400 | CL 2500 | 5775
1.9 | Standard | Imperial | 301 | 400 | CL 4500 | 10400
1.9 | Standard | Imperial | 401 | 500 | CL 150 | 170
1.9 | Standard | Imperial | 401 | 500 | CL 300 | 665
1.9 | Standard | Imperial | 401 | 500 | CL 600 | 1330
1.9 | Standard | Imperial | 401 | 500 | CL 900 | 1995
1.9 | Standard | Imperial | 401 | 500 | CL 1500 | 3325
1.9 | Standard | Imperial | 401 | 500 | CL 2500 | 5540
1.9 | Standard | Imperial | 401 | 500 | CL 4500 | 9965
1.9 | Standard | Imperial | 501 | 600 | CL 150 | 140
1.9 | Standard | Imperial | 501 | 600 | CL 300 | 605
1.9 | Standard | Imperial | 501 | 600 | CL 600 | 1210
1.9 | Standard | Imperial | 501 | 600 | CL 900 | 1815
1.9 | Standard | Imperial | 501 | 600 | CL 1500 | 3025
1.9 | Standard | Imperial | 501 | 600 | CL 2500 | 5040
1.9 | Standard | Imperial | 501 | 600 | CL 4500 | 9070
1.9 | Standard | Imperial | 601 | 650 | CL 150 | 125
1.9 | Standard | Imperial | 601 | 650 | CL 300 | 590
1.9 | Standard | Imperial | 601 | 650 | CL 600 | 1175
1.9 | Standard | Imperial | 601 | 650 | CL 900 | 1765
1.9 | Standard | Imperial | 601 | 650 | CL 1500 | 2940
1.9 | Standard | Imperial | 601 | 650 | CL 2500 | 4905
1.9 | Standard | Imperial | 601 | 650 | CL 4500 | 8825
1.9 | Standard | Imperial | 651 | 700 | CL 150 | 110
1.9 | Standard | Imperial | 651 | 700 | CL 300 | 570
1.9 | Standard | Imperial | 651 | 700 | CL 600 | 1135
1.9 | Standard | Imperial | 651 | 700 | CL 900 | 1705
1.9 | Standard | Imperial | 651 | 700 | CL 1500 | 2840
1.9 | Standard | Imperial | 651 | 700 | CL 2500 | 4730
1.9 | Standard | Imperial | 651 | 700 | CL 4500 | 8515
1.9 | Standard | Imperial | 701 | 750 | CL 150 | 95
1.9 | Standard | Imperial | 701 | 750 | CL 300 | 530
1.9 | Standard | Imperial | 701 | 750 | CL 600 | 1065
1.9 | Standard | Imperial | 701 | 750 | CL 900 | 1595
1.9 | Standard | Imperial | 701 | 750 | CL 1500 | 2660
1.9 | Standard | Imperial | 701 | 750 | CL 2500 | 4430
1.9 | Standard | Imperial | 701 | 750 | CL 4500 | 7970
1.9 | Standard | Imperial | 751 | 800 | CL 150 | 80
1.9 | Standard | Imperial | 751 | 800 | CL 300 | 510
1.9 | Standard | Imperial | 751 | 800 | CL 600 | 1015
1.9 | Standard | Imperial | 751 | 800 | CL 900 | 1525
1.9 | Standard | Imperial | 751 | 800 | CL 1500 | 2540
1.9 | Standard | Imperial | 751 | 800 | CL 2500 | 4230
1.9 | Standard | Imperial | 751 | 800 | CL 4500 | 7610
1.9 | Standard | Imperial | 801 | 850 | CL 150 | 65
1.9 | Standard | Imperial | 801 | 850 | CL 300 | 485
1.9 | Standard | Imperial | 801 | 850 | CL 600 | 975
1.9 | Standard | Imperial | 801 | 850 | CL 900 | 1460
1.9 | Standard | Imperial | 801 | 850 | CL 1500 | 2435
1.9 | Standard | Imperial | 801 | 850 | CL 2500 | 4060
1.9 | Standard | Imperial | 801 | 850 | CL 4500 | 7305
1.9 | Standard | Imperial | 851 | 900 | CL 150 | 50
1.9 | Standard | Imperial | 851 | 900 | CL 300 | 450
1.9 | Standard | Imperial | 851 | 900 | CL 600 | 900
1.9 | Standard | Imperial | 851 | 900 | CL 900 | 1350
1.9 | Standard | Imperial | 851 | 900 | CL 1500 | 2245
1.9 | Standard | Imperial | 851 | 900 | CL 2500 | 3745
1.9 | Standard | Imperial | 851 | 900 | CL 4500 | 6740
1.9 | Standard | Imperial | 901 | 950 | CL 150 | 35
1.9 | Standard | Imperial | 901 | 950 | CL 300 | 320
1.9 | Standard | Imperial | 901 | 950 | CL 600 | 640
1.9 | Standard | Imperial | 901 | 950 | CL 900 | 955
1.9 | Standard | Imperial | 901 | 950 | CL 1500 | 1595
1.9 | Standard | Imperial | 901 | 950 | CL 2500 | 2655
1.9 | Standard | Imperial | 901 | 950 | CL 4500 | 4785
1.9 | Standard | Imperial | 951 | 1000 | CL 150 | 20
1.9 | Standard | Imperial | 951 | 1000 | CL 300 | 215
1.9 | Standard | Imperial | 951 | 1000 | CL 600 | 430
1.9 | Standard | Imperial | 951 | 1000 | CL 900 | 650
1.9 | Standard | Imperial | 951 | 1000 | CL 1500 | 1080
1.9 | Standard | Imperial | 951 | 1000 | CL 2500 | 1800
1.9 | Standard | Imperial | 951 | 1000 | CL 4500 | 3240
1.9 | Standard | Imperial | 1001 | 1050 | CL 150 | 20
1.9 | Standard | Imperial | 1001 | 1050 | CL 300 | 145
1.9 | Standard | Imperial | 1001 | 1050 | CL 600 | 290
1.9 | Standard | Imperial | 1001 | 1050 | CL 900 | 430
1.9 | Standard | Imperial | 1001 | 1050 | CL 1500 | 720
1.9 | Standard | Imperial | 1001 | 1050 | CL 2500 | 1200
1.9 | Standard | Imperial | 1001 | 1050 | CL 4500 | 2160
1.9 | Standard | Imperial | 1051 | 1100 | CL 150 | 20
1.9 | Standard | Imperial | 1051 | 1100 | CL 300 | 95
1.9 | Standard | Imperial | 1051 | 1100 | CL 600 | 190
1.9 | Standard | Imperial | 1051 | 1100 | CL 900 | 290
1.9 | Standard | Imperial | 1051 | 1100 | CL 1500 | 480
1.9 | Standard | Imperial | 1051 | 1100 | CL 2500 | 800
1.9 | Standard | Imperial | 1051 | 1100 | CL 4500 | 1440
1.9 | Standard | Imperial | 1101 | 1150 | CL 150 | 20
1.9 | Standard | Imperial | 1101 | 1150 | CL 300 | 65
1.9 | Standard | Imperial | 1101 | 1150 | CL 600 | 130
1.9 | Standard | Imperial | 1101 | 1150 | CL 900 | 195
1.9 | Standard | Imperial | 1101 | 1150 | CL 1500 | 325
1.9 | Standard | Imperial | 1101 | 1150 | CL 2500 | 545
1.9 | Standard | Imperial | 1101 | 1150 | CL 4500 | 975
1.9 | Standard | Imperial | 1151 | 1200 | CL 150 | 15
1.9 | Standard | Imperial | 1151 | 1200 | CL 300 | 40
1.9 | Standard | Imperial | 1151 | 1200 | CL 600 | 80
1.9 | Standard | Imperial | 1151 | 1200 | CL 900 | 125
1.9 | Standard | Imperial | 1151 | 1200 | CL 1500 | 205
1.9 | Standard | Imperial | 1151 | 1200 | CL 2500 | 345
1.9 | Standard | Imperial | 1151 | 1200 | CL 4500 | 615
1.9 | Special | Imperial | −20 | 100 | CL 150 | 290
1.9 | Special | Imperial | −20 | 100 | CL 300 | 750
1.9 | Special | Imperial | −20 | 100 | CL 600 | 1500
1.9 | Special | Imperial | −20 | 100 | CL 900 | 2250
1.9 | Special | Imperial | −20 | 100 | CL 1500 | 3750
1.9 | Special | Imperial | −20 | 100 | CL 2500 | 6250
1.9 | Special | Imperial | −20 | 100 | CL 4500 | 11250
1.9 | Special | Imperial | 101 | 200 | CL 150 | 290
1.9 | Special | Imperial | 101 | 200 | CL 300 | 750
1.9 | Special | Imperial | 101 | 200 | CL 600 | 1500
1.9 | Special | Imperial | 101 | 200 | CL 900 | 2250
1.9 | Special | Imperial | 101 | 200 | CL 1500 | 3750
1.9 | Special | Imperial | 101 | 200 | CL 2500 | 6250
1.9 | Special | Imperial | 101 | 200 | CL 4500 | 11250
1.9 | Special | Imperial | 201 | 300 | CL 150 | 290
1.9 | Special | Imperial | 201 | 300 | CL 300 | 750
1.9 | Special | Imperial | 201 | 300 | CL 600 | 1500
1.9 | Special | Imperial | 201 | 300 | CL 900 | 2250
1.9 | Special | Imperial | 201 | 300 | CL 1500 | 3750
1.9 | Special | Imperial | 201 | 300 | CL 2500 | 6250
1.9 | Special | Imperial | 201 | 300 | CL 4500 | 11250
1.9 | Special | Imperial | 301 | 400 | CL 150 | 290
1.9 | Special | Imperial | 301 | 400 | CL 300 | 750
1.9 | Special | Imperial | 301 | 400 | CL 600 | 1500
1.9 | Special | Imperial | 301 | 400 | CL 900 | 2250
1.9 | Special | Imperial | 301 | 400 | CL 1500 | 3750
1.9 | Special | Imperial | 301 | 400 | CL 2500 | 6250
1.9 | Special | Imperial | 301 | 400 | CL 4500 | 11250
1.9 | Special | Imperial | 401 | 500 | CL 150 | 290
1.9 | Special | Imperial | 401 | 500 | CL 300 | 750
1.9 | Special | Imperial | 401 | 500 | CL 600 | 1500
1.9 | Special | Imperial | 401 | 500 | CL 900 | 2250
1.9 | Special | Imperial | 401 | 500 | CL 1500 | 3750
1.9 | Special | Imperial | 401 | 500 | CL 2500 | 6250
1.9 | Special | Imperial | 401 | 500 | CL 4500 | 11250
1.9 | Special | Imperial | 501 | 600 | CL 150 | 290
1.9 | Special | Imperial | 501 | 600 | CL 300 | 750
1.9 | Special | Imperial | 501 | 600 | CL 600 | 1500
1.9 | Special | Imperial | 501 | 600 | CL 900 | 2250
1.9 | Special | Imperial | 501 | 600 | CL 1500 | 3750
1.9 | Special | Imperial | 501 | 600 | CL 2500 | 6250
1.9 | Special | Imperial | 501 | 600 | CL 4500 | 11250
1.9 | Special | Imperial | 601 | 650 | CL 150 | 290
1.9 | Special | Imperial | 601 | 650 | CL 300 | 750
1.9 | Special | Imperial | 601 | 650 | CL 600 | 1500
1.9 | Special | Imperial | 601 | 650 | CL 900 | 2250
1.9 | Special | Imperial | 601 | 650 | CL 1500 | 3750
1.9 | Special | Imperial | 601 | 650 | CL 2500 | 6250
1.9 | Special | Imperial | 601 | 650 | CL 4500 | 11250
1.9 | Special | Imperial | 651 | 700 | CL 150 | 280
1.9 | Special | Imperial | 651 | 700 | CL 300 | 735
1.9 | Special | Imperial | 651 | 700 | CL 600 | 1465
1.9 | Special | Imperial | 651 | 700 | CL 900 | 2200
1.9 | Special | Imperial | 651 | 700 | CL 1500 | 3665
1.9 | Special | Imperial | 651 | 700 | CL 2500 | 6110
1.9 | Special | Imperial | 651 | 700 | CL 4500 | 10995
1.9 | Special | Imperial | 701 | 750 | CL 150 | 280
1.9 | Special | Imperial | 701 | 750 | CL 300 | 730
1.9 | Special | Imperial | 701 | 750 | CL 600 | 1460
1.9 | Special | Imperial | 701 | 750 | CL 900 | 2185
1.9 | Special | Imperial | 701 | 750 | CL 1500 | 3645
1.9 | Special | Imperial | 701 | 750 | CL 2500 | 6070
1.9 | Special | Imperial | 701 | 750 | CL 4500 | 10930
1.9 | Special | Imperial | 751 | 800 | CL 150 | 275
1.9 | Special | Imperial | 751 | 800 | CL 300 | 720
1.9 | Special | Imperial | 751 | 800 | CL 600 | 1440
1.9 | Special | Imperial | 751 | 800 | CL 900 | 2160
1.9 | Special | Imperial | 751 | 800 | CL 1500 | 3600
1.9 | Special | Imperial | 751 | 800 | CL 2500 | 6000
1.9 | Special | Imperial | 751 | 800 | CL 4500 | 10800
1.9 | Special | Imperial | 801 | 850 | CL 150 | 260
1.9 | Special | Imperial | 801 | 850 | CL 300 | 680
1.9 | Special | Imperial | 801 | 850 | CL 600 | 1355
1.9 | Special | Imperial | 801 | 850 | CL 900 | 2030
1.9 | Special | Imperial | 801 | 850 | CL 1500 | 3385
1.9 | Special | Imperial | 801 | 850 | CL 2500 | 5645
1.9 | Special | Imperial | 801 | 850 | CL 4500 | 10160
1.9 | Special | Imperial | 851 | 900 | CL 150 | 225
1.9 | Special | Imperial | 851 | 900 | CL 300 | 585
1.9 | Special | Imperial | 851 | 900 | CL 600 | 1175
1.9 | Special | Imperial | 851 | 900 | CL 900 | 1760
1.9 | Special | Imperial | 851 | 900 | CL 1500 | 2935
1.9 | Special | Imperial | 851 | 900 | CL 2500 | 4895
1.9 | Special | Imperial | 851 | 900 | CL 4500 | 8805
1.9 | Special | Imperial | 901 | 950 | CL 150 | 155
1.9 | Special | Imperial | 901 | 950 | CL 300 | 400
1.9 | Special | Imperial | 901 | 950 | CL 600 | 795
1.9 | Special | Imperial | 901 | 950 | CL 900 | 1195
1.9 | Special | Imperial | 901 | 950 | CL 1500 | 1995
1.9 | Special | Imperial | 901 | 950 | CL 2500 | 3320
1.9 | Special | Imperial | 901 | 950 | CL 4500 | 5980
1.9 | Special | Imperial | 951 | 1000 | CL 150 | 105
1.9 | Special | Imperial | 951 | 1000 | CL 300 | 270
1.9 | Special | Imperial | 951 | 1000 | CL 600 | 540
1.9 | Special | Imperial | 951 | 1000 | CL 900 | 810
1.9 | Special | Imperial | 951 | 1000 | CL 1500 | 1350
1.9 | Special | Imperial | 951 | 1000 | CL 2500 | 2250
1.9 | Special | Imperial | 951 | 1000 | CL 4500 | 4050
1.9 | Special | Imperial | 1001 | 1050 | CL 150 | 70
1.9 | Special | Imperial | 1001 | 1050 | CL 300 | 180
1.9 | Special | Imperial | 1001 | 1050 | CL 600 | 360
1.9 | Special | Imperial | 1001 | 1050 | CL 900 | 540
1.9 | Special | Imperial | 1001 | 1050 | CL 1500 | 900
1.9 | Special | Imperial | 1001 | 1050 | CL 2500 | 1500
1.9 | Special | Imperial | 1001 | 1050 | CL 4500 | 2700
1.9 | Special | Imperial | 1051 | 1100 | CL 150 | 45
1.9 | Special | Imperial | 1051 | 1100 | CL 300 | 120
1.9 | Special | Imperial | 1051 | 1100 | CL 600 | 240
1.9 | Special | Imperial | 1051 | 1100 | CL 900 | 360
1.9 | Special | Imperial | 1051 | 1100 | CL 1500 | 600
1.9 | Special | Imperial | 1051 | 1100 | CL 2500 | 1000
1.9 | Special | Imperial | 1051 | 1100 | CL 4500 | 1800
1.9 | Special | Imperial | 1101 | 1150 | CL 150 | 30
1.9 | Special | Imperial | 1101 | 1150 | CL 300 | 80
1.9 | Special | Imperial | 1101 | 1150 | CL 600 | 165
1.9 | Special | Imperial | 1101 | 1150 | CL 900 | 245
1.9 | Special | Imperial | 1101 | 1150 | CL 1500 | 405
1.9 | Special | Imperial | 1101 | 1150 | CL 2500 | 680
1.9 | Special | Imperial | 1101 | 1150 | CL 4500 | 1220
1.9 | Special | Imperial | 1151 | 1200 | CL 150 | 20
1.9 | Special | Imperial | 1151 | 1200 | CL 300 | 50
1.9 | Special | Imperial | 1151 | 1200 | CL 600 | 105
1.9 | Special | Imperial | 1151 | 1200 | CL 900 | 155
1.9 | Special | Imperial | 1151 | 1200 | CL 1500 | 255
1.9 | Special | Imperial | 1151 | 1200 | CL 2500 | 430
1.9 | Special | Imperial | 1151 | 1200 | CL 4500 | 770
1.1 | Standard | SI | −29 | 38 | CL 150 | 19.8
1.1 | Standard | SI | −29 | 38 | CL 300 | 51.7
1.1 | Standard | SI | −29 | 38 | CL 600 | 103.4
1.1 | Standard | SI | −29 | 38 | CL 900 | 155.1
1.1 | Standard | SI | −29 | 38 | CL 1500 | 258.6
1.1 | Standard | SI | −29 | 38 | CL 2500 | 430.9
1.1 | Standard | SI | −29 | 38 | CL 4500 | 775.7
1.1 | Standard | SI | 39 | 50 | CL 150 | 19.5
1.1 | Standard | SI | 39 | 50 | CL 300 | 51.7
1.1 | Standard | SI | 39 | 50 | CL 600 | 103.4
1.1 | Standard | SI | 39 | 50 | CL 900 | 155.1
1.1 | Standard | SI | 39 | 50 | CL 1500 | 258.6
1.1 | Standard | SI | 39 | 50 | CL 2500 | 430.9
1.1 | Standard | SI | 39 | 50 | CL 4500 | 775.7
1.1 | Standard | SI | 51 | 100 | CL 150 | 17.7
1.1 | Standard | SI | 51 | 100 | CL 300 | 51.5
1.1 | Standard | SI | 51 | 100 | CL 600 | 103
1.1 | Standard | SI | 51 | 100 | CL 900 | 154.6
1.1 | Standard | SI | 51 | 100 | CL 1500 | 257.6
1.1 | Standard | SI | 51 | 100 | CL 2500 | 429.4
1.1 | Standard | SI | 51 | 100 | CL 4500 | 773
1.1 | Standard | SI | 101 | 150 | CL 150 | 15.8
1.1 | Standard | SI | 101 | 150 | CL 300 | 50.3
1.1 | Standard | SI | 101 | 150 | CL 600 | 100.3
1.1 | Standard | SI | 101 | 150 | CL 900 | 150.6
1.1 | Standard | SI | 101 | 150 | CL 1500 | 250.8
1.1 | Standard | SI | 101 | 150 | CL 2500 | 418.2
1.1 | Standard | SI | 101 | 150 | CL 4500 | 752.8
1.1 | Standard | SI | 151 | 200 | CL 150 | 13.8
1.1 | Standard | SI | 151 | 200 | CL 300 | 48.6
1.1 | Standard | SI | 151 | 200 | CL 600 | 97.2
1.1 | Standard | SI | 151 | 200 | CL 900 | 145.8
1.1 | Standard | SI | 151 | 200 | CL 1500 | 243.4
1.1 | Standard | SI | 151 | 200 | CL 2500 | 405.4
1.1 | Standard | SI | 151 | 200 | CL 4500 | 729.8
1.1 | Standard | SI | 201 | 250 | CL 150 | 12.1
1.1 | Standard | SI | 201 | 250 | CL 300 | 46.3
1.1 | Standard | SI | 201 | 250 | CL 600 | 92.7
1.1 | Standard | SI | 201 | 250 | CL 900 | 139
1.1 | Standard | SI | 201 | 250 | CL 1500 | 231.8
1.1 | Standard | SI | 201 | 250 | CL 2500 | 386.2
1.1 | Standard | SI | 201 | 250 | CL 4500 | 694.8
1.1 | Standard | SI | 251 | 300 | CL 150 | 10.2
1.1 | Standard | SI | 251 | 300 | CL 300 | 42.9
1.1 | Standard | SI | 251 | 300 | CL 600 | 85.7
1.1 | Standard | SI | 251 | 300 | CL 900 | 128.6
1.1 | Standard | SI | 251 | 300 | CL 1500 | 214.4
1.1 | Standard | SI | 251 | 300 | CL 2500 | 357.1
1.1 | Standard | SI | 251 | 300 | CL 4500 | 642.6
1.1 | Standard | SI | 301 | 325 | CL 150 | 9.3
1.1 | Standard | SI | 301 | 325 | CL 300 | 41.4
1.1 | Standard | SI | 301 | 325 | CL 600 | 82.6
1.1 | Standard | SI | 301 | 325 | CL 900 | 124
1.1 | Standard | SI | 301 | 325 | CL 1500 | 206.6
1.1 | Standard | SI | 301 | 325 | CL 2500 | 344.3
1.1 | Standard | SI | 301 | 325 | CL 4500 | 619.6
1.1 | Standard | SI | 326 | 350 | CL 150 | 8.4
1.1 | Standard | SI | 326 | 350 | CL 300 | 40.3
1.1 | Standard | SI | 326 | 350 | CL 600 | 80.4
1.1 | Standard | SI | 326 | 350 | CL 900 | 120.7
1.1 | Standard | SI | 326 | 350 | CL 1500 | 201.1
1.1 | Standard | SI | 326 | 350 | CL 2500 | 335.3
1.1 | Standard | SI | 326 | 350 | CL 4500 | 603.3
1.1 | Standard | SI | 351 | 375 | CL 150 | 7.4
1.1 | Standard | SI | 351 | 375 | CL 300 | 38.9
1.1 | Standard | SI | 351 | 375 | CL 600 | 77.6
1.1 | Standard | SI | 351 | 375 | CL 900 | 116.5
1.1 | Standard | SI | 351 | 375 | CL 1500 | 194.1
1.1 | Standard | SI | 351 | 375 | CL 2500 | 323.2
1.1 | Standard | SI | 351 | 375 | CL 4500 | 581.8
1.1 | Standard | SI | 376 | 400 | CL 150 | 6.5
1.1 | Standard | SI | 376 | 400 | CL 300 | 36.5
1.1 | Standard | SI | 376 | 400 | CL 600 | 73.3
1.1 | Standard | SI | 376 | 400 | CL 900 | 109.8
1.1 | Standard | SI | 376 | 400 | CL 1500 | 183.1
1.1 | Standard | SI | 376 | 400 | CL 2500 | 304.9
1.1 | Standard | SI | 376 | 400 | CL 4500 | 548.5
1.1 | Standard | SI | 401 | 425 | CL 150 | 5.5
1.1 | Standard | SI | 401 | 425 | CL 300 | 35.2
1.1 | Standard | SI | 401 | 425 | CL 600 | 70
1.1 | Standard | SI | 401 | 425 | CL 900 | 105.1
1.1 | Standard | SI | 401 | 425 | CL 1500 | 175.1
1.1 | Standard | SI | 401 | 425 | CL 2500 | 291.6
1.1 | Standard | SI | 401 | 425 | CL 4500 | 524.7
1.1 | Standard | SI | 426 | 450 | CL 150 | 4.6
1.1 | Standard | SI | 426 | 450 | CL 300 | 33.7
1.1 | Standard | SI | 426 | 450 | CL 600 | 67.7
1.1 | Standard | SI | 426 | 450 | CL 900 | 101.4
1.1 | Standard | SI | 426 | 450 | CL 1500 | 169
1.1 | Standard | SI | 426 | 450 | CL 2500 | 281.8
1.1 | Standard | SI | 426 | 450 | CL 4500 | 507
1.1 | Standard | SI | 451 | 475 | CL 150 | 3.7
1.1 | Standard | SI | 451 | 475 | CL 300 | 31.7
1.1 | Standard | SI | 451 | 475 | CL 600 | 63.4
1.1 | Standard | SI | 451 | 475 | CL 900 | 95.1
1.1 | Standard | SI | 451 | 475 | CL 1500 | 158.2
1.1 | Standard | SI | 451 | 475 | CL 2500 | 263.9
1.1 | Standard | SI | 451 | 475 | CL 4500 | 474.8
1.1 | Standard | SI | 476 | 500 | CL 150 | 2.8
1.1 | Standard | SI | 476 | 500 | CL 300 | 28.2
1.1 | Standard | SI | 476 | 500 | CL 600 | 56.5
1.1 | Standard | SI | 476 | 500 | CL 900 | 84.7
1.1 | Standard | SI | 476 | 500 | CL 1500 | 140.9
1.1 | Standard | SI | 476 | 500 | CL 2500 | 235
1.1 | Standard | SI | 476 | 500 | CL 4500 | 423
1.1 | Standard | SI | 501 | 538 | CL 150 | 1.4
1.1 | Standard | SI | 501 | 538 | CL 300 | 18.4
1.1 | Standard | SI | 501 | 538 | CL 600 | 36.9
1.1 | Standard | SI | 501 | 538 | CL 900 | 55.3
1.1 | Standard | SI | 501 | 538 | CL 1500 | 92.2
1.1 | Standard | SI | 501 | 538 | CL 2500 | 153.7
1.1 | Standard | SI | 501 | 538 | CL 4500 | 276.6
1.1 | Standard | SI | 539 | 550 | CL 150 | 1.4
1.1 | Standard | SI | 539 | 550 | CL 300 | 15.6
1.1 | Standard | SI | 539 | 550 | CL 600 | 31.3
1.1 | Standard | SI | 539 | 550 | CL 900 | 46.9
1.1 | Standard | SI | 539 | 550 | CL 1500 | 78.2
1.1 | Standard | SI | 539 | 550 | CL 2500 | 130.3
1.1 | Standard | SI | 539 | 550 | CL 4500 | 234.5
1.1 | Standard | SI | 551 | 575 | CL 150 | 1.4
1.1 | Standard | SI | 551 | 575 | CL 300 | 10.5
1.1 | Standard | SI | 551 | 575 | CL 600 | 21.1
1.1 | Standard | SI | 551 | 575 | CL 900 | 31.6
1.1 | Standard | SI | 551 | 575 | CL 1500 | 52.6
1.1 | Standard | SI | 551 | 575 | CL 2500 | 87.7
1.1 | Standard | SI | 551 | 575 | CL 4500 | 157.9
1.1 | Standard | SI | 576 | 600 | CL 150 | 1.4
1.1 | Standard | SI | 576 | 600 | CL 300 | 6.9
1.1 | Standard | SI | 576 | 600 | CL 600 | 13.8
1.1 | Standard | SI | 576 | 600 | CL 900 | 20.7
1.1 | Standard | SI | 576 | 600 | CL 1500 | 34.4
1.1 | Standard | SI | 576 | 600 | CL 2500 | 57.4
1.1 | Standard | SI | 576 | 600 | CL 4500 | 103.3
1.1 | Standard | SI | 601 | 625 | CL 150 | 1.4
1.1 | Standard | SI | 601 | 625 | CL 300 | 4.5
1.1 | Standard | SI | 601 | 625 | CL 600 | 8.9
1.1 | Standard | SI | 601 | 625 | CL 900 | 13.4
1.1 | Standard | SI | 601 | 625 | CL 1500 | 22.3
1.1 | Standard | SI | 601 | 625 | CL 2500 | 37.2
1.1 | Standard | SI | 601 | 625 | CL 4500 | 66.9
1.1 | Standard | SI | 626 | 650 | CL 150 | 1.1
1.1 | Standard | SI | 626 | 650 | CL 300 | 2.8
1.1 | Standard | SI | 626 | 650 | CL 600 | 5.7
1.1 | Standard | SI | 626 | 650 | CL 900 | 8.5
1.1 | Standard | SI | 626 | 650 | CL 1500 | 14.2
1.1 | Standard | SI | 626 | 650 | CL 2500 | 23.6
1.1 | Standard | SI | 626 | 650 | CL 4500 | 42.6
1.1 | Special | SI | −29 | 38 | CL 150 | 19.8
1.1 | Special | SI | −29 | 38 | CL 300 | 51.7
1.1 | Special | SI | −29 | 38 | CL 600 | 103.4
1.1 | Special | SI | −29 | 38 | CL 900 | 155.1
1.1 | Special | SI | −29 | 38 | CL 1500 | 258.6
1.1 | Special | SI | −29 | 38 | CL 2500 | 430.9
1.1 | Special | SI | −29 | 38 | CL 4500 | 775.7
1.1 | Special | SI | 39 | 50 | CL 150 | 19.8
1.1 | Special | SI | 39 | 50 | CL 300 | 51.7
1.1 | Special | SI | 39 | 50 | CL 600 | 103.4
1.1 | Special | SI | 39 | 50 | CL 900 | 155.1
1.1 | Special | SI | 39 | 50 | CL 1500 | 258.6
1.1 | Special | SI | 39 | 50 | CL 2500 | 430.9
1.1 | Special | SI | 39 | 50 | CL 4500 | 775.7
1.1 | Special | SI | 51 | 100 | CL 150 | 19.8
1.1 | Special | SI | 51 | 100 | CL 300 | 51.6
1.1 | Special | SI | 51 | 100 | CL 600 | 103.2
1.1 | Special | SI | 51 | 100 | CL 900 | 154.9
1.1 | Special | SI | 51 | 100 | CL 1500 | 258.1
1.1 | Special | SI | 51 | 100 | CL 2500 | 430.2
1.1 | Special | SI | 51 | 100 | CL 4500 | 774.3
1.1 | Special | SI | 101 | 150 | CL 150 | 19.5
1.1 | Special | SI | 101 | 150 | CL 300 | 51
1.1 | Special | SI | 101 | 150 | CL 600 | 101.9
1.1 | Special | SI | 101 | 150 | CL 900 | 152.9
1.1 | Special | SI | 101 | 150 | CL 1500 | 254.8
1.1 | Special | SI | 101 | 150 | CL 2500 | 424.6
1.1 | Special | SI | 101 | 150 | CL 4500 | 764.3
1.1 | Special | SI | 151 | 200 | CL 150 | 19.3
1.1 | Special | SI | 151 | 200 | CL 300 | 50.2
1.1 | Special | SI | 151 | 200 | CL 600 | 100.4
1.1 | Special | SI | 151 | 200 | CL 900 | 150.7
1.1 | Special | SI | 151 | 200 | CL 1500 | 251.1
1.1 | Special | SI | 151 | 200 | CL 2500 | 418.5
1.1 | Special | SI | 151 | 200 | CL 4500 | 753.4
1.1 | Special | SI | 201 | 250 | CL 150 | 19.2
1.1 | Special | SI | 201 | 250 | CL 300 | 50
1.1 | Special | SI | 201 | 250 | CL 600 | 100
1.1 | Special | SI | 201 | 250 | CL 900 | 149.9
1.1 | Special | SI | 201 | 250 | CL 1500 | 249.9
1.1 | Special | SI | 201 | 250 | CL 2500 | 416.5
1.1 | Special | SI | 201 | 250 | CL 4500 | 749.7
1.1 | Special | SI | 251 | 300 | CL 150 | 19.1
1.1 | Special | SI | 251 | 300 | CL 300 | 49.8
1.1 | Special | SI | 251 | 300 | CL 600 | 99.6
1.1 | Special | SI | 251 | 300 | CL 900 | 149.3
1.1 | Special | SI | 251 | 300 | CL 1500 | 248.9
1.1 | Special | SI | 251 | 300 | CL 2500 | 414.8
1.1 | Special | SI | 251 | 300 | CL 4500 | 746.7
1.1 | Special | SI | 301 | 325 | CL 150 | 19
1.1 | Special | SI | 301 | 325 | CL 300 | 49.6
1.1 | Special | SI | 301 | 325 | CL 600 | 99.2
1.1 | Special | SI | 301 | 325 | CL 900 | 148.8
1.1 | Special | SI | 301 | 325 | CL 1500 | 248
1.1 | Special | SI | 301 | 325 | CL 2500 | 413.3
1.1 | Special | SI | 301 | 325 | CL 4500 | 743.9
1.1 | Special | SI | 326 | 350 | CL 150 | 18.9
1.1 | Special | SI | 326 | 350 | CL 300 | 49.2
1.1 | Special | SI | 326 | 350 | CL 600 | 98.4
1.1 | Special | SI | 326 | 350 | CL 900 | 147.6
1.1 | Special | SI | 326 | 350 | CL 1500 | 246
1.1 | Special | SI | 326 | 350 | CL 2500 | 410
1.1 | Special | SI | 326 | 350 | CL 4500 | 738.1
1.1 | Special | SI | 351 | 375 | CL 150 | 18.7
1.1 | Special | SI | 351 | 375 | CL 300 | 48.8
1.1 | Special | SI | 351 | 375 | CL 600 | 97.5
1.1 | Special | SI | 351 | 375 | CL 900 | 146.3
1.1 | Special | SI | 351 | 375 | CL 1500 | 243.8
1.1 | Special | SI | 351 | 375 | CL 2500 | 406.3
1.1 | Special | SI | 351 | 375 | CL 4500 | 731.3
1.1 | Special | SI | 376 | 400 | CL 150 | 18.7
1.1 | Special | SI | 376 | 400 | CL 300 | 48.8
1.1 | Special | SI | 376 | 400 | CL 600 | 97.5
1.1 | Special | SI | 376 | 400 | CL 900 | 146.3
1.1 | Special | SI | 376 | 400 | CL 1500 | 243.8
1.1 | Special | SI | 376 | 400 | CL 2500 | 406.3
1.1 | Special | SI | 376 | 400 | CL 4500 | 731.3
1.1 | Special | SI | 401 | 425 | CL 150 | 18.7
1.1 | Special | SI | 401 | 425 | CL 300 | 48.8
1.1 | Special | SI | 401 | 425 | CL 600 | 97.5
1.1 | Special | SI | 401 | 425 | CL 900 | 146.3
1.1 | Special | SI | 401 | 425 | CL 1500 | 243.8
1.1 | Special | SI | 401 | 425 | CL 2500 | 406.3
1.1 | Special | SI | 401 | 425 | CL 4500 | 731.3
1.1 | Special | SI | 426 | 450 | CL 150 | 18.1
1.1 | Special | SI | 426 | 450 | CL 300 | 47.3
1.1 | Special | SI | 426 | 450 | CL 600 | 94.4
1.1 | Special | SI | 426 | 450 | CL 900 | 141.4
1.1 | Special | SI | 426 | 450 | CL 1500 | 235.8
1.1 | Special | SI | 426 | 450 | CL 2500 | 393.1
1.1 | Special | SI | 426 | 450 | CL 4500 | 707.6
1.1 | Special | SI | 451 | 475 | CL 150 | 16.4
1.1 | Special | SI | 451 | 475 | CL 300 | 42.8
1.1 | Special | SI | 451 | 475 | CL 600 | 85.5
1.1 | Special | SI | 451 | 475 | CL 900 | 128.2
1.1 | Special | SI | 451 | 475 | CL 1500 | 213.7
1.1 | Special | SI | 451 | 475 | CL 2500 | 356.3
1.1 | Special | SI | 451 | 475 | CL 4500 | 641.3
1.1 | Special | SI | 476 | 500 | CL 150 | 13.7
1.1 | Special | SI | 476 | 500 | CL 300 | 35.6
1.1 | Special | SI | 476 | 500 | CL 600 | 71.5
1.1 | Special | SI | 476 | 500 | CL 900 | 107.1
1.1 | Special | SI | 476 | 500 | CL 1500 | 178.6
1.1 | Special | SI | 476 | 500 | CL 2500 | 297.5
1.1 | Special | SI | 476 | 500 | CL 4500 | 535.4
1.1 | Special | SI | 501 | 538 | CL 150 | 8.8
1.1 | Special | SI | 501 | 538 | CL 300 | 23
1.1 | Special | SI | 501 | 538 | CL 600 | 46.1
1.1 | Special | SI | 501 | 538 | CL 900 | 69.1
1.1 | Special | SI | 501 | 538 | CL 1500 | 115.2
1.1 | Special | SI | 501 | 538 | CL 2500 | 192.1
1.1 | Special | SI | 501 | 538 | CL 4500 | 345.7
1.1 | Special | SI | 539 | 550 | CL 150 | 7.5
1.1 | Special | SI | 539 | 550 | CL 300 | 19.5
1.1 | Special | SI | 539 | 550 | CL 600 | 39.1
1.1 | Special | SI | 539 | 550 | CL 900 | 58.6
1.1 | Special | SI | 539 | 550 | CL 1500 | 97.7
1.1 | Special | SI | 539 | 550 | CL 2500 | 162.8
1.1 | Special | SI | 539 | 550 | CL 4500 | 293.1
1.1 | Special | SI | 551 | 575 | CL 150 | 5
1.1 | Special | SI | 551 | 575 | CL 300 | 13.2
1.1 | Special | SI | 551 | 575 | CL 600 | 26.3
1.1 | Special | SI | 551 | 575 | CL 900 | 39.5
1.1 | Special | SI | 551 | 575 | CL 1500 | 65.8
1.1 | Special | SI | 551 | 575 | CL 2500 | 109.7
1.1 | Special | SI | 551 | 575 | CL 4500 | 197.4
1.1 | Special | SI | 576 | 600 | CL 150 | 3.3
1.1 | Special | SI | 576 | 600 | CL 300 | 8.6
1.1 | Special | SI | 576 | 600 | CL 600 | 17.2
1.1 | Special | SI | 576 | 600 | CL 900 | 25.8
1.1 | Special | SI | 576 | 600 | CL 1500 | 43
1.1 | Special | SI | 576 | 600 | CL 2500 | 71.7
1.1 | Special | SI | 576 | 600 | CL 4500 | 129.1
1.1 | Special | SI | 601 | 625 | CL 150 | 2.1
1.1 | Special | SI | 601 | 625 | CL 300 | 5.6
1.1 | Special | SI | 601 | 625 | CL 600 | 11.2
1.1 | Special | SI | 601 | 625 | CL 900 | 16.7
1.1 | Special | SI | 601 | 625 | CL 1500 | 27.9
1.1 | Special | SI | 601 | 625 | CL 2500 | 46.5
1.1 | Special | SI | 601 | 625 | CL 4500 | 83.7
1.1 | Special | SI | 626 | 650 | CL 150 | 1.4
1.1 | Special | SI | 626 | 650 | CL 300 | 3.5
1.1 | Special | SI | 626 | 650 | CL 600 | 7.1
1.1 | Special | SI | 626 | 650 | CL 900 | 10.6
1.1 | Special | SI | 626 | 650 | CL 1500 | 17.7
1.1 | Special | SI | 626 | 650 | CL 2500 | 29.5
1.1 | Special | SI | 626 | 650 | CL 4500 | 53.2
1.1 | Standard | Imperial | −20 | 100 | CL 150 | 290
1.1 | Standard | Imperial | −20 | 100 | CL 300 | 750
1.1 | Standard | Imperial | −20 | 100 | CL 600 | 1500
1.1 | Standard | Imperial | −20 | 100 | CL 900 | 2250
1.1 | Standard | Imperial | −20 | 100 | CL 1500 | 3750
1.1 | Standard | Imperial | −20 | 100 | CL 2500 | 6250
1.1 | Standard | Imperial | −20 | 100 | CL 4500 | 11250
1.1 | Standard | Imperial | 101 | 200 | CL 150 | 260
1.1 | Standard | Imperial | 101 | 200 | CL 300 | 750
1.1 | Standard | Imperial | 101 | 200 | CL 600 | 1500
1.1 | Standard | Imperial | 101 | 200 | CL 900 | 2250
1.1 | Standard | Imperial | 101 | 200 | CL 1500 | 3750
1.1 | Standard | Imperial | 101 | 200 | CL 2500 | 6250
1.1 | Standard | Imperial | 101 | 200 | CL 4500 | 11250
1.1 | Standard | Imperial | 201 | 300 | CL 150 | 230
1.1 | Standard | Imperial | 201 | 300 | CL 300 | 730
1.1 | Standard | Imperial | 201 | 300 | CL 600 | 1455
1.1 | Standard | Imperial | 201 | 300 | CL 900 | 2185
1.1 | Standard | Imperial | 201 | 300 | CL 1500 | 3640
1.1 | Standard | Imperial | 201 | 300 | CL 2500 | 6070
1.1 | Standard | Imperial | 201 | 300 | CL 4500 | 10925
1.1 | Standard | Imperial | 301 | 400 | CL 150 | 200
1.1 | Standard | Imperial | 301 | 400 | CL 300 | 705
1.1 | Standard | Imperial | 301 | 400 | CL 600 | 1410
1.1 | Standard | Imperial | 301 | 400 | CL 900 | 2115
1.1 | Standard | Imperial | 301 | 400 | CL 1500 | 3530
1.1 | Standard | Imperial | 301 | 400 | CL 2500 | 5880
1.1 | Standard | Imperial | 301 | 400 | CL 4500 | 10585
1.1 | Standard | Imperial | 401 | 500 | CL 150 | 170
1.1 | Standard | Imperial | 401 | 500 | CL 300 | 665
1.1 | Standard | Imperial | 401 | 500 | CL 600 | 1330
1.1 | Standard | Imperial | 401 | 500 | CL 900 | 1995
1.1 | Standard | Imperial | 401 | 500 | CL 1500 | 3325
1.1 | Standard | Imperial | 401 | 500 | CL 2500 | 5540
1.1 | Standard | Imperial | 401 | 500 | CL 4500 | 9965
1.1 | Standard | Imperial | 501 | 600 | CL 150 | 140
1.1 | Standard | Imperial | 501 | 600 | CL 300 | 605
1.1 | Standard | Imperial | 501 | 600 | CL 600 | 1210
1.1 | Standard | Imperial | 501 | 600 | CL 900 | 1815
1.1 | Standard | Imperial | 501 | 600 | CL 1500 | 3025
1.1 | Standard | Imperial | 501 | 600 | CL 2500 | 5040
1.1 | Standard | Imperial | 501 | 600 | CL 4500 | 9070
1.1 | Standard | Imperial | 601 | 650 | CL 150 | 125
1.1 | Standard | Imperial | 601 | 650 | CL 300 | 590
1.1 | Standard | Imperial | 601 | 650 | CL 600 | 1175
1.1 | Standard | Imperial | 601 | 650 | CL 900 | 1765
1.1 | Standard | Imperial | 601 | 650 | CL 1500 | 2940
1.1 | Standard | Imperial | 601 | 650 | CL 2500 | 4905
1.1 | Standard | Imperial | 601 | 650 | CL 4500 | 8825
1.1 | Standard | Imperial | 651 | 700 | CL 150 | 110
1.1 | Standard | Imperial | 651 | 700 | CL 300 | 570
1.1 | Standard | Imperial | 651 | 700 | CL 600 | 1135
1.1 | Standard | Imperial | 651 | 700 | CL 900 | 1705
1.1 | Standard | Imperial | 651 | 700 | CL 1500 | 2840
1.1 | Standard | Imperial | 651 | 700 | CL 2500 | 4730
1.1 | Standard | Imperial | 651 | 700 | CL 4500 | 8515
1.1 | Standard | Imperial | 701 | 750 | CL 150 | 95
1.1 | Standard | Imperial | 701 | 750 | CL 300 | 530
1.1 | Standard | Imperial | 701 | 750 | CL 600 | 1065
1.1 | Standard | Imperial | 701 | 750 | CL 900 | 1595
1.1 | Standard | Imperial | 701 | 750 | CL 1500 | 2660
1.1 | Standard | Imperial | 701 | 750 | CL 2500 | 4430
1.1 | Standard | Imperial | 701 | 750 | CL 4500 | 7970
1.1 | Standard | Imperial | 751 | 800 | CL 150 | 80
1.1 | Standard | Imperial | 751 | 800 | CL 300 | 510
1.1 | Standard | Imperial | 751 | 800 | CL 600 | 1015
1.1 | Standard | Imperial | 751 | 800 | CL 900 | 1525
1.1 | Standard | Imperial | 751 | 800 | CL 1500 | 2540
1.1 | Standard | Imperial | 751 | 800 | CL 2500 | 4230
1.1 | Standard | Imperial | 751 | 800 | CL 4500 | 7610
1.1 | Standard | Imperial | 801 | 850 | CL 150 | 65
1.1 | Standard | Imperial | 801 | 850 | CL 300 | 485
1.1 | Standard | Imperial | 801 | 850 | CL 600 | 975
1.1 | Standard | Imperial | 801 | 850 | CL 900 | 1460
1.1 | Standard | Imperial | 801 | 850 | CL 1500 | 2435
1.1 | Standard | Imperial | 801 | 850 | CL 2500 | 4060
1.1 | Standard | Imperial | 801 | 850 | CL 4500 | 7305
1.1 | Standard | Imperial | 851 | 900 | CL 150 | 50
1.1 | Standard | Imperial | 851 | 900 | CL 300 | 450
1.1 | Standard | Imperial | 851 | 900 | CL 600 | 900
1.1 | Standard | Imperial | 851 | 900 | CL 900 | 1350
1.1 | Standard | Imperial | 851 | 900 | CL 1500 | 2245
1.1 | Standard | Imperial | 851 | 900 | CL 2500 | 3745
1.1 | Standard | Imperial | 851 | 900 | CL 4500 | 6740
1.1 | Standard | Imperial | 901 | 950 | CL 150 | 35
1.1 | Standard | Imperial | 901 | 950 | CL 300 | 385
1.1 | Standard | Imperial | 901 | 950 | CL 600 | 775
1.1 | Standard | Imperial | 901 | 950 | CL 900 | 1160
1.1 | Standard | Imperial | 901 | 950 | CL 1500 | 1930
1.1 | Standard | Imperial | 901 | 950 | CL 2500 | 3220
1.1 | Standard | Imperial | 901 | 950 | CL 4500 | 5795
1.1 | Standard | Imperial | 951 | 1000 | CL 150 | 20
1.1 | Standard | Imperial | 951 | 1000 | CL 300 | 265
1.1 | Standard | Imperial | 951 | 1000 | CL 600 | 535
1.1 | Standard | Imperial | 951 | 1000 | CL 900 | 800
1.1 | Standard | Imperial | 951 | 1000 | CL 1500 | 1335
1.1 | Standard | Imperial | 951 | 1000 | CL 2500 | 2230
1.1 | Standard | Imperial | 951 | 1000 | CL 4500 | 4010
1.1 | Standard | Imperial | 1001 | 1050 | CL 150 | 20
1.1 | Standard | Imperial | 1001 | 1050 | CL 300 | 175
1.1 | Standard | Imperial | 1001 | 1050 | CL 600 | 350
1.1 | Standard | Imperial | 1001 | 1050 | CL 900 | 525
1.1 | Standard | Imperial | 1001 | 1050 | CL 1500 | 875
1.1 | Standard | Imperial | 1001 | 1050 | CL 2500 | 1455
1.1 | Standard | Imperial | 1001 | 1050 | CL 4500 | 2625
1.1 | Standard | Imperial | 1051 | 1100 | CL 150 | 20
1.1 | Standard | Imperial | 1051 | 1100 | CL 300 | 110
1.1 | Standard | Imperial | 1051 | 1100 | CL 600 | 220
1.1 | Standard | Imperial | 1051 | 1100 | CL 900 | 330
1.1 | Standard | Imperial | 1051 | 1100 | CL 1500 | 550
1.1 | Standard | Imperial | 1051 | 1100 | CL 2500 | 915
1.1 | Standard | Imperial | 1051 | 1100 | CL 4500 | 1645
1.1 | Standard | Imperial | 1101 | 1150 | CL 150 | 20
1.1 | Standard | Imperial | 1101 | 1150 | CL 300 | 70
1.1 | Standard | Imperial | 1101 | 1150 | CL 600 | 135
1.1 | Standard | Imperial | 1101 | 1150 | CL 900 | 205
1.1 | Standard | Imperial | 1101 | 1150 | CL 1500 | 345
1.1 | Standard | Imperial | 1101 | 1150 | CL 2500 | 570
1.1 | Standard | Imperial | 1101 | 1150 | CL 4500 | 1030
1.1 | Standard | Imperial | 1151 | 1200 | CL 150 | 15
1.1 | Standard | Imperial | 1151 | 1200 | CL 300 | 40
1.1 | Standard | Imperial | 1151 | 1200 | CL 600 | 80
1.1 | Standard | Imperial | 1151 | 1200 | CL 900 | 125
1.1 | Standard | Imperial | 1151 | 1200 | CL 1500 | 205
1.1 | Standard | Imperial | 1151 | 1200 | CL 2500 | 345
1.1 | Standard | Imperial | 1151 | 1200 | CL 4500 | 615
1.1 | Special | Imperial | −20 | 100 | CL 150 | 290
1.1 | Special | Imperial | −20 | 100 | CL 300 | 750
1.1 | Special | Imperial | −20 | 100 | CL 600 | 1500
1.1 | Special | Imperial | −20 | 100 | CL 900 | 2250
1.1 | Special | Imperial | −20 | 100 | CL 1500 | 3750
1.1 | Special | Imperial | −20 | 100 | CL 2500 | 6250
1.1 | Special | Imperial | −20 | 100 | CL 4500 | 11250
1.1 | Special | Imperial | 101 | 200 | CL 150 | 290
1.1 | Special | Imperial | 101 | 200 | CL 300 | 750
1.1 | Special | Imperial | 101 | 200 | CL 600 | 1500
1.1 | Special | Imperial | 101 | 200 | CL 900 | 2250
1.1 | Special | Imperial | 101 | 200 | CL 1500 | 3750
1.1 | Special | Imperial | 101 | 200 | CL 2500 | 6250
1.1 | Special | Imperial | 101 | 200 | CL 4500 | 11250
1.1 | Special | Imperial | 201 | 300 | CL 150 | 285
1.1 | Special | Imperial | 201 | 300 | CL 300 | 740
1.1 | Special | Imperial | 201 | 300 | CL 600 | 1480
1.1 | Special | Imperial | 201 | 300 | CL 900 | 2220
1.1 | Special | Imperial | 201 | 300 | CL 1500 | 3695
1.1 | Special | Imperial | 201 | 300 | CL 2500 | 6160
1.1 | Special | Imperial | 201 | 300 | CL 4500 | 11090
1.1 | Special | Imperial | 301 | 400 | CL 150 | 280
1.1 | Special | Imperial | 301 | 400 | CL 300 | 730
1.1 | Special | Imperial | 301 | 400 | CL 600 | 1455
1.1 | Special | Imperial | 301 | 400 | CL 900 | 2185
1.1 | Special | Imperial | 301 | 400 | CL 1500 | 3640
1.1 | Special | Imperial | 301 | 400 | CL 2500 | 6065
1.1 | Special | Imperial | 301 | 400 | CL 4500 | 10915
1.1 | Special | Imperial | 401 | 500 | CL 150 | 280
1.1 | Special | Imperial | 401 | 500 | CL 300 | 725
1.1 | Special | Imperial | 401 | 500 | CL 600 | 1450
1.1 | Special | Imperial | 401 | 500 | CL 900 | 2175
1.1 | Special | Imperial | 401 | 500 | CL 1500 | 3620
1.1 | Special | Imperial | 401 | 500 | CL 2500 | 6035
1.1 | Special | Imperial | 401 | 500 | CL 4500 | 10865
1.1 | Special | Imperial | 501 | 600 | CL 150 | 275
1.1 | Special | Imperial | 501 | 600 | CL 300 | 720
1.1 | Special | Imperial | 501 | 600 | CL 600 | 1440
1.1 | Special | Imperial | 501 | 600 | CL 900 | 2165
1.1 | Special | Imperial | 501 | 600 | CL 1500 | 3605
1.1 | Special | Imperial | 501 | 600 | CL 2500 | 6010
1.1 | Special | Imperial | 501 | 600 | CL 4500 | 10815
1.1 | Special | Imperial | 601 | 650 | CL 150 | 275
1.1 | Special | Imperial | 601 | 650 | CL 300 | 715
1.1 | Special | Imperial | 601 | 650 | CL 600 | 1430
1.1 | Special | Imperial | 601 | 650 | CL 900 | 2145
1.1 | Special | Imperial | 601 | 650 | CL 1500 | 3580
1.1 | Special | Imperial | 601 | 650 | CL 2500 | 5965
1.1 | Special | Imperial | 601 | 650 | CL 4500 | 10735
1.1 | Special | Imperial | 651 | 700 | CL 150 | 270
1.1 | Special | Imperial | 651 | 700 | CL 300 | 705
1.1 | Special | Imperial | 651 | 700 | CL 600 | 1415
1.1 | Special | Imperial | 651 | 700 | CL 900 | 2120
1.1 | Special | Imperial | 651 | 700 | CL 1500 | 3535
1.1 | Special | Imperial | 651 | 700 | CL 2500 | 5895
1.1 | Special | Imperial | 651 | 700 | CL 4500 | 10605
1.1 | Special | Imperial | 701 | 750 | CL 150 | 270
1.1 | Special | Imperial | 701 | 750 | CL 300 | 705
1.1 | Special | Imperial | 701 | 750 | CL 600 | 1415
1.1 | Special | Imperial | 701 | 750 | CL 900 | 2120
1.1 | Special | Imperial | 701 | 750 | CL 1500 | 3535
1.1 | Special | Imperial | 701 | 750 | CL 2500 | 5895
1.1 | Special | Imperial | 701 | 750 | CL 4500 | 10605
1.1 | Special | Imperial | 751 | 800 | CL 150 | 270
1.1 | Special | Imperial | 751 | 800 | CL 300 | 705
1.1 | Special | Imperial | 751 | 800 | CL 600 | 1415
1.1 | Special | Imperial | 751 | 800 | CL 900 | 2120
1.1 | Special | Imperial | 751 | 800 | CL 1500 | 3535
1.1 | Special | Imperial | 751 | 800 | CL 2500 | 5895
1.1 | Special | Imperial | 751 | 800 | CL 4500 | 10605
1.1 | Special | Imperial | 801 | 850 | CL 150 | 260
1.1 | Special | Imperial | 801 | 850 | CL 300 | 680
1.1 | Special | Imperial | 801 | 850 | CL 600 | 1355
1.1 | Special | Imperial | 801 | 850 | CL 900 | 2030
1.1 | Special | Imperial | 801 | 850 | CL 1500 | 3385
1.1 | Special | Imperial | 801 | 850 | CL 2500 | 5645
1.1 | Special | Imperial | 801 | 850 | CL 4500 | 10160
1.1 | Special | Imperial | 851 | 900 | CL 150 | 230
1.1 | Special | Imperial | 851 | 900 | CL 300 | 600
1.1 | Special | Imperial | 851 | 900 | CL 600 | 1200
1.1 | Special | Imperial | 851 | 900 | CL 900 | 1800
1.1 | Special | Imperial | 851 | 900 | CL 1500 | 3000
1.1 | Special | Imperial | 851 | 900 | CL 2500 | 5000
1.1 | Special | Imperial | 851 | 900 | CL 4500 | 9000
1.1 | Special | Imperial | 901 | 950 | CL 150 | 180
1.1 | Special | Imperial | 901 | 950 | CL 300 | 470
1.1 | Special | Imperial | 901 | 950 | CL 600 | 945
1.1 | Special | Imperial | 901 | 950 | CL 900 | 1415
1.1 | Special | Imperial | 901 | 950 | CL 1500 | 2360
1.1 | Special | Imperial | 901 | 950 | CL 2500 | 3930
1.1 | Special | Imperial | 901 | 950 | CL 4500 | 7070
1.1 | Special | Imperial | 951 | 1000 | CL 150 | 130
1.1 | Special | Imperial | 951 | 1000 | CL 300 | 335
1.1 | Special | Imperial | 951 | 1000 | CL 600 | 670
1.1 | Special | Imperial | 951 | 1000 | CL 900 | 1005
1.1 | Special | Imperial | 951 | 1000 | CL 1500 | 1670
1.1 | Special | Imperial | 951 | 1000 | CL 2500 | 2785
1.1 | Special | Imperial | 951 | 1000 | CL 4500 | 5015
1.1 | Special | Imperial | 1001 | 1050 | CL 150 | 85
1.1 | Special | Imperial | 1001 | 1050 | CL 300 | 220
1.1 | Special | Imperial | 1001 | 1050 | CL 600 | 435
1.1 | Special | Imperial | 1001 | 1050 | CL 900 | 655
1.1 | Special | Imperial | 1001 | 1050 | CL 1500 | 1095
1.1 | Special | Imperial | 1001 | 1050 | CL 2500 | 1820
1.1 | Special | Imperial | 1001 | 1050 | CL 4500 | 3280
1.1 | Special | Imperial | 1051 | 1100 | CL 150 | 55
1.1 | Special | Imperial | 1051 | 1100 | CL 300 | 135
1.1 | Special | Imperial | 1051 | 1100 | CL 600 | 275
1.1 | Special | Imperial | 1051 | 1100 | CL 900 | 410
1.1 | Special | Imperial | 1051 | 1100 | CL 1500 | 685
1.1 | Special | Imperial | 1051 | 1100 | CL 2500 | 1145
1.1 | Special | Imperial | 1051 | 1100 | CL 4500 | 2055
1.1 | Special | Imperial | 1101 | 1150 | CL 150 | 35
1.1 | Special | Imperial | 1101 | 1150 | CL 300 | 85
1.1 | Special | Imperial | 1101 | 1150 | CL 600 | 170
1.1 | Special | Imperial | 1101 | 1150 | CL 900 | 255
1.1 | Special | Imperial | 1101 | 1150 | CL 1500 | 430
1.1 | Special | Imperial | 1101 | 1150 | CL 2500 | 715
1.1 | Special | Imperial | 1101 | 1150 | CL 4500 | 1285
1.1 | Special | Imperial | 1151 | 1200 | CL 150 | 20
1.1 | Special | Imperial | 1151 | 1200 | CL 300 | 50
1.1 | Special | Imperial | 1151 | 1200 | CL 600 | 105
1.1 | Special | Imperial | 1151 | 1200 | CL 900 | 155
1.1 | Special | Imperial | 1151 | 1200 | CL 1500 | 255
1.1 | Special | Imperial | 1151 | 1200 | CL 2500 | 430
1.1 | Special | Imperial | 1151 | 1200 | CL 4500 | 770
1.11 | Standard | SI | −29 | 38 | CL 150 | 20
1.11 | Standard | SI | −29 | 38 | CL 300 | 51.7
1.11 | Standard | SI | −29 | 38 | CL 600 | 103.4
1.11 | Standard | SI | −29 | 38 | CL 900 | 155.1
1.11 | Standard | SI | −29 | 38 | CL 1500 | 258.6
1.11 | Standard | SI | −29 | 38 | CL 2500 | 430.9
1.11 | Standard | SI | −29 | 38 | CL 4500 | 775.7
1.11 | Standard | SI | 39 | 50 | CL 150 | 19.5
1.11 | Standard | SI | 39 | 50 | CL 300 | 51.7
1.11 | Standard | SI | 39 | 50 | CL 600 | 103.4
1.11 | Standard | SI | 39 | 50 | CL 900 | 155.1
1.11 | Standard | SI | 39 | 50 | CL 1500 | 258.6
1.11 | Standard | SI | 39 | 50 | CL 2500 | 430.9
1.11 | Standard | SI | 39 | 50 | CL 4500 | 775.7
1.11 | Standard | SI | 51 | 100 | CL 150 | 17.7
1.11 | Standard | SI | 51 | 100 | CL 300 | 51.5
1.11 | Standard | SI | 51 | 100 | CL 600 | 103
1.11 | Standard | SI | 51 | 100 | CL 900 | 154.6
1.11 | Standard | SI | 51 | 100 | CL 1500 | 257.6
1.11 | Standard | SI | 51 | 100 | CL 2500 | 429.4
1.11 | Standard | SI | 51 | 100 | CL 4500 | 773
1.11 | Standard | SI | 101 | 150 | CL 150 | 15.8
1.11 | Standard | SI | 101 | 150 | CL 300 | 50.3
1.11 | Standard | SI | 101 | 150 | CL 600 | 100.3
1.11 | Standard | SI | 101 | 150 | CL 900 | 150.6
1.11 | Standard | SI | 101 | 150 | CL 1500 | 250.8
1.11 | Standard | SI | 101 | 150 | CL 2500 | 418.2
1.11 | Standard | SI | 101 | 150 | CL 4500 | 752.8
1.11 | Standard | SI | 151 | 200 | CL 150 | 13.8
1.11 | Standard | SI | 151 | 200 | CL 300 | 48.6
1.11 | Standard | SI | 151 | 200 | CL 600 | 97.2
1.11 | Standard | SI | 151 | 200 | CL 900 | 145.8
1.11 | Standard | SI | 151 | 200 | CL 1500 | 243.4
1.11 | Standard | SI | 151 | 200 | CL 2500 | 405.4
1.11 | Standard | SI | 151 | 200 | CL 4500 | 729.8
1.11 | Standard | SI | 201 | 250 | CL 150 | 12.1
1.11 | Standard | SI | 201 | 250 | CL 300 | 46.3
1.11 | Standard | SI | 201 | 250 | CL 600 | 92.7
1.11 | Standard | SI | 201 | 250 | CL 900 | 139
1.11 | Standard | SI | 201 | 250 | CL 1500 | 231.8
1.11 | Standard | SI | 201 | 250 | CL 2500 | 386.2
1.11 | Standard | SI | 201 | 250 | CL 4500 | 694.8
1.11 | Standard | SI | 251 | 300 | CL 150 | 10.2
1.11 | Standard | SI | 251 | 300 | CL 300 | 42.9
1.11 | Standard | SI | 251 | 300 | CL 600 | 85.7
1.11 | Standard | SI | 251 | 300 | CL 900 | 128.6
1.11 | Standard | SI | 251 | 300 | CL 1500 | 214.4
1.11 | Standard | SI | 251 | 300 | CL 2500 | 357.1
1.11 | Standard | SI | 251 | 300 | CL 4500 | 642.6
1.11 | Standard | SI | 301 | 325 | CL 150 | 9.3
1.11 | Standard | SI | 301 | 325 | CL 300 | 41.4
1.11 | Standard | SI | 301 | 325 | CL 600 | 82.6
1.11 | Standard | SI | 301 | 325 | CL 900 | 124
1.11 | Standard | SI | 301 | 325 | CL 1500 | 206.6
1.11 | Standard | SI | 301 | 325 | CL 2500 | 344.3
1.11 | Standard | SI | 301 | 325 | CL 4500 | 619.6
1.11 | Standard | SI | 326 | 350 | CL 150 | 8.4
1.11 | Standard | SI | 326 | 350 | CL 300 | 40.3
1.11 | Standard | SI | 326 | 350 | CL 600 | 80.4
1.11 | Standard | SI | 326 | 350 | CL 900 | 120.7
1.11 | Standard | SI | 326 | 350 | CL 1500 | 201.1
1.11 | Standard | SI | 326 | 350 | CL 2500 | 335.3
1.11 | Standard | SI | 326 | 350 | CL 4500 | 603.3
1.11 | Standard | SI | 351 | 375 | CL 150 | 7.4
1.11 | Standard | SI | 351 | 375 | CL 300 | 38.9
1.11 | Standard | SI | 351 | 375 | CL 600 | 77.6
1.11 | Standard | SI | 351 | 375 | CL 900 | 116.5
1.11 | Standard | SI | 351 | 375 | CL 1500 | 194.1
1.11 | Standard | SI | 351 | 375 | CL 2500 | 323.2
1.11 | Standard | SI | 351 | 375 | CL 4500 | 581.8
1.11 | Standard | SI | 376 | 400 | CL 150 | 6.5
1.11 | Standard | SI | 376 | 400 | CL 300 | 36.5
1.11 | Standard | SI | 376 | 400 | CL 600 | 73.3
1.11 | Standard | SI | 376 | 400 | CL 900 | 109.8
1.11 | Standard | SI | 376 | 400 | CL 1500 | 183.1
1.11 | Standard | SI | 376 | 400 | CL 2500 | 304.9
1.11 | Standard | SI | 376 | 400 | CL 4500 | 548.5
1.11 | Standard | SI | 401 | 425 | CL 150 | 5.5
1.11 | Standard | SI | 401 | 425 | CL 300 | 35.2
1.11 | Standard | SI | 401 | 425 | CL 600 | 70
1.11 | Standard | SI | 401 | 425 | CL 900 | 105.1
1.11 | Standard | SI | 401 | 425 | CL 1500 | 175.1
1.11 | Standard | SI | 401 | 425 | CL 2500 | 291.6
1.11 | Standard | SI | 401 | 425 | CL 4500 | 524.7
1.11 | Standard | SI | 426 | 450 | CL 150 | 4.6
1.11 | Standard | SI | 426 | 450 | CL 300 | 33.7
1.11 | Standard | SI | 426 | 450 | CL 600 | 67.7
1.11 | Standard | SI | 426 | 450 | CL 900 | 101.4
1.11 | Standard | SI | 426 | 450 | CL 1500 | 169
1.11 | Standard | SI | 426 | 450 | CL 2500 | 281.8
1.11 | Standard | SI | 426 | 450 | CL 4500 | 507
1.11 | Standard | SI | 451 | 475 | CL 150 | 3.7
1.11 | Standard | SI | 451 | 475 | CL 300 | 31.7
1.11 | Standard | SI | 451 | 475 | CL 600 | 63.4
1.11 | Standard | SI | 451 | 475 | CL 900 | 95.1
1.11 | Standard | SI | 451 | 475 | CL 1500 | 158.2
1.11 | Standard | SI | 451 | 475 | CL 2500 | 263.9
1.11 | Standard | SI | 451 | 475 | CL 4500 | 474.8
1.11 | Standard | SI | 476 | 500 | CL 150 | 2.8
1.11 | Standard | SI | 476 | 500 | CL 300 | 23.6
1.11 | Standard | SI | 476 | 500 | CL 600 | 47.1
1.11 | Standard | SI | 476 | 500 | CL 900 | 70.7
1.11 | Standard | SI | 476 | 500 | CL 1500 | 117.8
1.11 | Standard | SI | 476 | 500 | CL 2500 | 196.3
1.11 | Standard | SI | 476 | 500 | CL 4500 | 353.3
1.11 | Standard | SI | 501 | 538 | CL 150 | 1.4
1.11 | Standard | SI | 501 | 538 | CL 300 | 11.3
1.11 | Standard | SI | 501 | 538 | CL 600 | 22.7
1.11 | Standard | SI | 501 | 538 | CL 900 | 34
1.11 | Standard | SI | 501 | 538 | CL 1500 | 56.7
1.11 | Standard | SI | 501 | 538 | CL 2500 | 94.6
1.11 | Standard | SI | 501 | 538 | CL 4500 | 170.2
1.11 | Standard | SI | 539 | 550 | CL 150 | 1.4
1.11 | Standard | SI | 539 | 550 | CL 300 | 11.3
1.11 | Standard | SI | 539 | 550 | CL 600 | 22.7
1.11 | Standard | SI | 539 | 550 | CL 900 | 34
1.11 | Standard | SI | 539 | 550 | CL 1500 | 56.7
1.11 | Standard | SI | 539 | 550 | CL 2500 | 94.6
1.11 | Standard | SI | 539 | 550 | CL 4500 | 170.2
1.11 | Standard | SI | 551 | 575 | CL 150 | 1.4
1.11 | Standard | SI | 551 | 575 | CL 300 | 10.1
1.11 | Standard | SI | 551 | 575 | CL 600 | 20.1
1.11 | Standard | SI | 551 | 575 | CL 900 | 30.2
1.11 | Standard | SI | 551 | 575 | CL 1500 | 50.3
1.11 | Standard | SI | 551 | 575 | CL 2500 | 83.8
1.11 | Standard | SI | 551 | 575 | CL 4500 | 150.9
1.11 | Standard | SI | 576 | 600 | CL 150 | 1.4
1.11 | Standard | SI | 576 | 600 | CL 300 | 7.1
1.11 | Standard | SI | 576 | 600 | CL 600 | 14.2
1.11 | Standard | SI | 576 | 600 | CL 900 | 21.3
1.11 | Standard | SI | 576 | 600 | CL 1500 | 35.6
1.11 | Standard | SI | 576 | 600 | CL 2500 | 59.3
1.11 | Standard | SI | 576 | 600 | CL 4500 | 106.7
1.11 | Standard | SI | 601 | 625 | CL 150 | 1.4
1.11 | Standard | SI | 601 | 625 | CL 300 | 5.3
1.11 | Standard | SI | 601 | 625 | CL 600 | 10.6
1.11 | Standard | SI | 601 | 625 | CL 900 | 15.9
1.11 | Standard | SI | 601 | 625 | CL 1500 | 26.5
1.11 | Standard | SI | 601 | 625 | CL 2500 | 44.2
1.11 | Standard | SI | 601 | 625 | CL 4500 | 79.6
1.11 | Standard | SI | 626 | 650 | CL 150 | 1.2
1.11 | Standard | SI | 626 | 650 | CL 300 | 3.1
1.11 | Standard | SI | 626 | 650 | CL 600 | 6.1
1.11 | Standard | SI | 626 | 650 | CL 900 | 9.2
1.11 | Standard | SI | 626 | 650 | CL 1500 | 15.4
1.11 | Standard | SI | 626 | 650 | CL 2500 | 25.6
1.11 | Standard | SI | 626 | 650 | CL 4500 | 46.1
1.11 | Special | SI | −29 | 38 | CL 150 | 20
1.11 | Special | SI | −29 | 38 | CL 300 | 51.7
1.11 | Special | SI | −29 | 38 | CL 600 | 103.4
1.11 | Special | SI | −29 | 38 | CL 900 | 155.1
1.11 | Special | SI | −29 | 38 | CL 1500 | 258.6
1.11 | Special | SI | −29 | 38 | CL 2500 | 430.9
1.11 | Special | SI | −29 | 38 | CL 4500 | 775.7
1.11 | Special | SI | 39 | 50 | CL 150 | 20
1.11 | Special | SI | 39 | 50 | CL 300 | 51.7
1.11 | Special | SI | 39 | 50 | CL 600 | 103.4
1.11 | Special | SI | 39 | 50 | CL 900 | 155.1
1.11 | Special | SI | 39 | 50 | CL 1500 | 258.6
1.11 | Special | SI | 39 | 50 | CL 2500 | 430.9
1.11 | Special | SI | 39 | 50 | CL 4500 | 775.7
1.11 | Special | SI | 51 | 100 | CL 150 | 20
1.11 | Special | SI | 51 | 100 | CL 300 | 51.7
1.11 | Special | SI | 51 | 100 | CL 600 | 103.4
1.11 | Special | SI | 51 | 100 | CL 900 | 155.1
1.11 | Special | SI | 51 | 100 | CL 1500 | 258.6
1.11 | Special | SI | 51 | 100 | CL 2500 | 430.9
1.11 | Special | SI | 51 | 100 | CL 4500 | 775.7
1.11 | Special | SI | 101 | 150 | CL 150 | 20
1.11 | Special | SI | 101 | 150 | CL 300 | 51.7
1.11 | Special | SI | 101 | 150 | CL 600 | 103.4
1.11 | Special | SI | 101 | 150 | CL 900 | 155.1
1.11 | Special | SI | 101 | 150 | CL 1500 | 258.6
1.11 | Special | SI | 101 | 150 | CL 2500 | 430.9
1.11 | Special | SI | 101 | 150 | CL 4500 | 775.7
1.11 | Special | SI | 151 | 200 | CL 150 | 20
1.11 | Special | SI | 151 | 200 | CL 300 | 51.7
1.11 | Special | SI | 151 | 200 | CL 600 | 103.4
1.11 | Special | SI | 151 | 200 | CL 900 | 155.1
1.11 | Special | SI | 151 | 200 | CL 1500 | 258.6
1.11 | Special | SI | 151 | 200 | CL 2500 | 430.9
1.11 | Special | SI | 151 | 200 | CL 4500 | 775.7
1.11 | Special | SI | 201 | 250 | CL 150 | 20
1.11 | Special | SI | 201 | 250 | CL 300 | 51.7
1.11 | Special | SI | 201 | 250 | CL 600 | 103.4
1.11 | Special | SI | 201 | 250 | CL 900 | 155.1
1.11 | Special | SI | 201 | 250 | CL 1500 | 258.6
1.11 | Special | SI | 201 | 250 | CL 2500 | 430.9
1.11 | Special | SI | 201 | 250 | CL 4500 | 775.7
1.11 | Special | SI | 251 | 300 | CL 150 | 20
1.11 | Special | SI | 251 | 300 | CL 300 | 51.7
1.11 | Special | SI | 251 | 300 | CL 600 | 103.4
1.11 | Special | SI | 251 | 300 | CL 900 | 155.1
1.11 | Special | SI | 251 | 300 | CL 1500 | 258.6
1.11 | Special | SI | 251 | 300 | CL 2500 | 430.9
1.11 | Special | SI | 251 | 300 | CL 4500 | 775.7
1.11 | Special | SI | 301 | 325 | CL 150 | 20
1.11 | Special | SI | 301 | 325 | CL 300 | 51.7
1.11 | Special | SI | 301 | 325 | CL 600 | 103.4
1.11 | Special | SI | 301 | 325 | CL 900 | 155.1
1.11 | Special | SI | 301 | 325 | CL 1500 | 258.6
1.11 | Special | SI | 301 | 325 | CL 2500 | 430.9
1.11 | Special | SI | 301 | 325 | CL 4500 | 775.7
1.11 | Special | SI | 326 | 350 | CL 150 | 19.8
1.11 | Special | SI | 326 | 350 | CL 300 | 51.5
1.11 | Special | SI | 326 | 350 | CL 600 | 102.8
1.11 | Special | SI | 326 | 350 | CL 900 | 154.3
1.11 | Special | SI | 326 | 350 | CL 1500 | 257.1
1.11 | Special | SI | 326 | 350 | CL 2500 | 428.6
1.11 | Special | SI | 326 | 350 | CL 4500 | 771.4
1.11 | Special | SI | 351 | 375 | CL 150 | 19.3
1.11 | Special | SI | 351 | 375 | CL 300 | 50.6
1.11 | Special | SI | 351 | 375 | CL 600 | 101
1.11 | Special | SI | 351 | 375 | CL 900 | 151.5
1.11 | Special | SI | 351 | 375 | CL 1500 | 252.5
1.11 | Special | SI | 351 | 375 | CL 2500 | 420.9
1.11 | Special | SI | 351 | 375 | CL 4500 | 757.4
1.11 | Special | SI | 376 | 400 | CL 150 | 19.3
1.11 | Special | SI | 376 | 400 | CL 300 | 50.3
1.11 | Special | SI | 376 | 400 | CL 600 | 100.6
1.11 | Special | SI | 376 | 400 | CL 900 | 150.6
1.11 | Special | SI | 376 | 400 | CL 1500 | 251.2
1.11 | Special | SI | 376 | 400 | CL 2500 | 418.3
1.11 | Special | SI | 376 | 400 | CL 4500 | 753.2
1.11 | Special | SI | 401 | 425 | CL 150 | 19
1.11 | Special | SI | 401 | 425 | CL 300 | 49.6
1.11 | Special | SI | 401 | 425 | CL 600 | 99.3
1.11 | Special | SI | 401 | 425 | CL 900 | 148.9
1.11 | Special | SI | 401 | 425 | CL 1500 | 248.2
1.11 | Special | SI | 401 | 425 | CL 2500 | 413.7
1.11 | Special | SI | 401 | 425 | CL 4500 | 744.6
1.11 | Special | SI | 426 | 450 | CL 150 | 18.1
1.11 | Special | SI | 426 | 450 | CL 300 | 47.3
1.11 | Special | SI | 426 | 450 | CL 600 | 94.4
1.11 | Special | SI | 426 | 450 | CL 900 | 141.4
1.11 | Special | SI | 426 | 450 | CL 1500 | 235.8
1.11 | Special | SI | 426 | 450 | CL 2500 | 393.1
1.11 | Special | SI | 426 | 450 | CL 4500 | 707.6
1.11 | Special | SI | 451 | 475 | CL 150 | 16.1
1.11 | Special | SI | 451 | 475 | CL 300 | 42.1
1.11 | Special | SI | 451 | 475 | CL 600 | 84.2
1.11 | Special | SI | 451 | 475 | CL 900 | 126.3
1.11 | Special | SI | 451 | 475 | CL 1500 | 210.5
1.11 | Special | SI | 451 | 475 | CL 2500 | 350.9
1.11 | Special | SI | 451 | 475 | CL 4500 | 631.6
1.11 | Special | SI | 476 | 500 | CL 150 | 11.3
1.11 | Special | SI | 476 | 500 | CL 300 | 29.4
1.11 | Special | SI | 476 | 500 | CL 600 | 58.9
1.11 | Special | SI | 476 | 500 | CL 900 | 88.3
1.11 | Special | SI | 476 | 500 | CL 1500 | 147.2
1.11 | Special | SI | 476 | 500 | CL 2500 | 245.4
1.11 | Special | SI | 476 | 500 | CL 4500 | 441.6
1.11 | Special | SI | 501 | 538 | CL 150 | 5.4
1.11 | Special | SI | 501 | 538 | CL 300 | 14.2
1.11 | Special | SI | 501 | 538 | CL 600 | 28.4
1.11 | Special | SI | 501 | 538 | CL 900 | 42.6
1.11 | Special | SI | 501 | 538 | CL 1500 | 70.9
1.11 | Special | SI | 501 | 538 | CL 2500 | 118.2
1.11 | Special | SI | 501 | 538 | CL 4500 | 212.8
1.11 | Special | SI | 539 | 550 | CL 150 | 5.4
1.11 | Special | SI | 539 | 550 | CL 300 | 14.2
1.11 | Special | SI | 539 | 550 | CL 600 | 28.4
1.11 | Special | SI | 539 | 550 | CL 900 | 42.6
1.11 | Special | SI | 539 | 550 | CL 1500 | 70.9
1.11 | Special | SI | 539 | 550 | CL 2500 | 118.2
1.11 | Special | SI | 539 | 550 | CL 4500 | 212.8
1.11 | Special | SI | 551 | 575 | CL 150 | 4.9
1.11 | Special | SI | 551 | 575 | CL 300 | 12.8
1.11 | Special | SI | 551 | 575 | CL 600 | 25.5
1.11 | Special | SI | 551 | 575 | CL 900 | 38.3
1.11 | Special | SI | 551 | 575 | CL 1500 | 63.9
1.11 | Special | SI | 551 | 575 | CL 2500 | 106.4
1.11 | Special | SI | 551 | 575 | CL 4500 | 191.6
1.11 | Special | SI | 576 | 600 | CL 150 | 3.4
1.11 | Special | SI | 576 | 600 | CL 300 | 8.9
1.11 | Special | SI | 576 | 600 | CL 600 | 17.8
1.11 | Special | SI | 576 | 600 | CL 900 | 26.7
1.11 | Special | SI | 576 | 600 | CL 1500 | 44.4
1.11 | Special | SI | 576 | 600 | CL 2500 | 74.1
1.11 | Special | SI | 576 | 600 | CL 4500 | 133.3
1.11 | Special | SI | 601 | 625 | CL 150 | 2.5
1.11 | Special | SI | 601 | 625 | CL 300 | 6.6
1.11 | Special | SI | 601 | 625 | CL 600 | 13.3
1.11 | Special | SI | 601 | 625 | CL 900 | 19.9
1.11 | Special | SI | 601 | 625 | CL 1500 | 33.2
1.11 | Special | SI | 601 | 625 | CL 2500 | 55.3
1.11 | Special | SI | 601 | 625 | CL 4500 | 99.6
1.11 | Special | SI | 626 | 650 | CL 150 | 1.5
1.11 | Special | SI | 626 | 650 | CL 300 | 3.8
1.11 | Special | SI | 626 | 650 | CL 600 | 7.7
1.11 | Special | SI | 626 | 650 | CL 900 | 11.5
1.11 | Special | SI | 626 | 650 | CL 1500 | 19.2
1.11 | Special | SI | 626 | 650 | CL 2500 | 32
1.11 | Special | SI | 626 | 650 | CL 4500 | 57.6
1.11 | Standard | Imperial | −20 | 100 | CL 150 | 290
1.11 | Standard | Imperial | −20 | 100 | CL 300 | 750
1.11 | Standard | Imperial | −20 | 100 | CL 600 | 1500
1.11 | Standard | Imperial | −20 | 100 | CL 900 | 2250
1.11 | Standard | Imperial | −20 | 100 | CL 1500 | 3750
1.11 | Standard | Imperial | −20 | 100 | CL 2500 | 6250
1.11 | Standard | Imperial | −20 | 100 | CL 4500 | 11250
1.11 | Standard | Imperial | 101 | 200 | CL 150 | 260
1.11 | Standard | Imperial | 101 | 200 | CL 300 | 750
1.11 | Standard | Imperial | 101 | 200 | CL 600 | 1500
1.11 | Standard | Imperial | 101 | 200 | CL 900 | 2250
1.11 | Standard | Imperial | 101 | 200 | CL 1500 | 3750
1.11 | Standard | Imperial | 101 | 200 | CL 2500 | 6250
1.11 | Standard | Imperial | 101 | 200 | CL 4500 | 11250
1.11 | Standard | Imperial | 201 | 300 | CL 150 | 230
1.11 | Standard | Imperial | 201 | 300 | CL 300 | 730
1.11 | Standard | Imperial | 201 | 300 | CL 600 | 1455
1.11 | Standard | Imperial | 201 | 300 | CL 900 | 2185
1.11 | Standard | Imperial | 201 | 300 | CL 1500 | 3640
1.11 | Standard | Imperial | 201 | 300 | CL 2500 | 6070
1.11 | Standard | Imperial | 201 | 300 | CL 4500 | 10925
1.11 | Standard | Imperial | 301 | 400 | CL 150 | 200
1.11 | Standard | Imperial | 301 | 400 | CL 300 | 705
1.11 | Standard | Imperial | 301 | 400 | CL 600 | 1410
1.11 | Standard | Imperial | 301 | 400 | CL 900 | 2115
1.11 | Standard | Imperial | 301 | 400 | CL 1500 | 3530
1.11 | Standard | Imperial | 301 | 400 | CL 2500 | 5880
1.11 | Standard | Imperial | 301 | 400 | CL 4500 | 10585
1.11 | Standard | Imperial | 401 | 500 | CL 150 | 170
1.11 | Standard | Imperial | 401 | 500 | CL 300 | 665
1.11 | Standard | Imperial | 401 | 500 | CL 600 | 1330
1.11 | Standard | Imperial | 401 | 500 | CL 900 | 1995
1.11 | Standard | Imperial | 401 | 500 | CL 1500 | 3325
1.11 | Standard | Imperial | 401 | 500 | CL 2500 | 5540
1.11 | Standard | Imperial | 401 | 500 | CL 4500 | 9965
1.11 | Standard | Imperial | 501 | 600 | CL 150 | 140
1.11 | Standard | Imperial | 501 | 600 | CL 300 | 605
1.11 | Standard | Imperial | 501 | 600 | CL 600 | 1210
1.11 | Standard | Imperial | 501 | 600 | CL 900 | 1815
1.11 | Standard | Imperial | 501 | 600 | CL 1500 | 3025
1.11 | Standard | Imperial | 501 | 600 | CL 2500 | 5040
1.11 | Standard | Imperial | 501 | 600 | CL 4500 | 9070
1.11 | Standard | Imperial | 601 | 650 | CL 150 | 125
1.11 | Standard | Imperial | 601 | 650 | CL 300 | 590
1.11 | Standard | Imperial | 601 | 650 | CL 600 | 1175
1.11 | Standard | Imperial | 601 | 650 | CL 900 | 1765
1.11 | Standard | Imperial | 601 | 650 | CL 1500 | 2940
1.11 | Standard | Imperial | 601 | 650 | CL 2500 | 4905
1.11 | Standard | Imperial | 601 | 650 | CL 4500 | 8825
1.11 | Standard | Imperial | 651 | 700 | CL 150 | 110
1.11 | Standard | Imperial | 651 | 700 | CL 300 | 570
1.11 | Standard | Imperial | 651 | 700 | CL 600 | 1135
1.11 | Standard | Imperial | 651 | 700 | CL 900 | 1705
1.11 | Standard | Imperial | 651 | 700 | CL 1500 | 2840
1.11 | Standard | Imperial | 651 | 700 | CL 2500 | 4730
1.11 | Standard | Imperial | 651 | 700 | CL 4500 | 8515
1.11 | Standard | Imperial | 701 | 750 | CL 150 | 95
1.11 | Standard | Imperial | 701 | 750 | CL 300 | 530
1.11 | Standard | Imperial | 701 | 750 | CL 600 | 1065
1.11 | Standard | Imperial | 701 | 750 | CL 900 | 1595
1.11 | Standard | Imperial | 701 | 750 | CL 1500 | 2660
1.11 | Standard | Imperial | 701 | 750 | CL 2500 | 4430
1.11 | Standard | Imperial | 701 | 750 | CL 4500 | 7970
1.11 | Standard | Imperial | 751 | 800 | CL 150 | 80
1.11 | Standard | Imperial | 751 | 800 | CL 300 | 510
1.11 | Standard | Imperial | 751 | 800 | CL 600 | 1015
1.11 | Standard | Imperial | 751 | 800 | CL 900 | 1525
1.11 | Standard | Imperial | 751 | 800 | CL 1500 | 2540
1.11 | Standard | Imperial | 751 | 800 | CL 2500 | 4230
1.11 | Standard | Imperial | 751 | 800 | CL 4500 | 7610
1.11 | Standard | Imperial | 801 | 850 | CL 150 | 65
1.11 | Standard | Imperial | 801 | 850 | CL 300 | 485
1.11 | Standard | Imperial | 801 | 850 | CL 600 | 975
1.11 | Standard | Imperial | 801 | 850 | CL 900 | 1460
1.11 | Standard | Imperial | 801 | 850 | CL 1500 | 2435
1.11 | Standard | Imperial | 801 | 850 | CL 2500 | 4060
1.11 | Standard | Imperial | 801 | 850 | CL 4500 | 7305
1.11 | Standard | Imperial | 851 | 900 | CL 150 | 50
1.11 | Standard | Imperial | 851 | 900 | CL 300 | 450
1.11 | Standard | Imperial | 851 | 900 | CL 600 | 900
1.11 | Standard | Imperial | 851 | 900 | CL 900 | 1345
1.11 | Standard | Imperial | 851 | 900 | CL 1500 | 2245
1.11 | Standard | Imperial | 851 | 900 | CL 2500 | 3745
1.11 | Standard | Imperial | 851 | 900 | CL 4500 | 6735
1.11 | Standard | Imperial | 901 | 950 | CL 150 | 35
1.11 | Standard | Imperial | 901 | 950 | CL 300 | 280
1.11 | Standard | Imperial | 901 | 950 | CL 600 | 560
1.11 | Standard | Imperial | 901 | 950 | CL 900 | 845
1.11 | Standard | Imperial | 901 | 950 | CL 1500 | 1405
1.11 | Standard | Imperial | 901 | 950 | CL 2500 | 2345
1.11 | Standard | Imperial | 901 | 950 | CL 4500 | 4215
1.11 | Standard | Imperial | 951 | 1000 | CL 150 | 20
1.11 | Standard | Imperial | 951 | 1000 | CL 300 | 165
1.11 | Standard | Imperial | 951 | 1000 | CL 600 | 330
1.11 | Standard | Imperial | 951 | 1000 | CL 900 | 495
1.11 | Standard | Imperial | 951 | 1000 | CL 1500 | 825
1.11 | Standard | Imperial | 951 | 1000 | CL 2500 | 1370
1.11 | Standard | Imperial | 951 | 1000 | CL 4500 | 2470
1.11 | Standard | Imperial | 1001 | 1050 | CL 150 | 20
1.11 | Standard | Imperial | 1001 | 1050 | CL 300 | 165
1.11 | Standard | Imperial | 1001 | 1050 | CL 600 | 330
1.11 | Standard | Imperial | 1001 | 1050 | CL 900 | 495
1.11 | Standard | Imperial | 1001 | 1050 | CL 1500 | 825
1.11 | Standard | Imperial | 1001 | 1050 | CL 2500 | 1370
1.11 | Standard | Imperial | 1001 | 1050 | CL 4500 | 2470
1.11 | Standard | Imperial | 1051 | 1100 | CL 150 | 20
1.11 | Standard | Imperial | 1051 | 1100 | CL 300 | 110
1.11 | Standard | Imperial | 1051 | 1100 | CL 600 | 220
1.11 | Standard | Imperial | 1051 | 1100 | CL 900 | 330
1.11 | Standard | Imperial | 1051 | 1100 | CL 1500 | 550
1.11 | Standard | Imperial | 1051 | 1100 | CL 2500 | 915
1.11 | Standard | Imperial | 1051 | 1100 | CL 4500 | 1645
1.11 | Standard | Imperial | 1101 | 1150 | CL 150 | 20
1.11 | Standard | Imperial | 1101 | 1150 | CL 300 | 80
1.11 | Standard | Imperial | 1101 | 1150 | CL 600 | 165
1.11 | Standard | Imperial | 1101 | 1150 | CL 900 | 245
1.11 | Standard | Imperial | 1101 | 1150 | CL 1500 | 410
1.11 | Standard | Imperial | 1101 | 1150 | CL 2500 | 685
1.11 | Standard | Imperial | 1101 | 1150 | CL 4500 | 1235
1.11 | Standard | Imperial | 1151 | 1200 | CL 150 | 15
1.11 | Standard | Imperial | 1151 | 1200 | CL 300 | 45
1.11 | Standard | Imperial | 1151 | 1200 | CL 600 | 90
1.11 | Standard | Imperial | 1151 | 1200 | CL 900 | 135
1.11 | Standard | Imperial | 1151 | 1200 | CL 1500 | 225
1.11 | Standard | Imperial | 1151 | 1200 | CL 2500 | 370
1.11 | Standard | Imperial | 1151 | 1200 | CL 4500 | 670
1.11 | Special | Imperial | −20 | 100 | CL 150 | 290
1.11 | Special | Imperial | −20 | 100 | CL 300 | 750
1.11 | Special | Imperial | −20 | 100 | CL 600 | 1500
1.11 | Special | Imperial | −20 | 100 | CL 900 | 2250
1.11 | Special | Imperial | −20 | 100 | CL 1500 | 3750
1.11 | Special | Imperial | −20 | 100 | CL 2500 | 6250
1.11 | Special | Imperial | −20 | 100 | CL 4500 | 11250
1.11 | Special | Imperial | 101 | 200 | CL 150 | 290
1.11 | Special | Imperial | 101 | 200 | CL 300 | 750
1.11 | Special | Imperial | 101 | 200 | CL 600 | 1500
1.11 | Special | Imperial | 101 | 200 | CL 900 | 2250
1.11 | Special | Imperial | 101 | 200 | CL 1500 | 3750
1.11 | Special | Imperial | 101 | 200 | CL 2500 | 6250
1.11 | Special | Imperial | 101 | 200 | CL 4500 | 11250
1.11 | Special | Imperial | 201 | 300 | CL 150 | 290
1.11 | Special | Imperial | 201 | 300 | CL 300 | 750
1.11 | Special | Imperial | 201 | 300 | CL 600 | 1500
1.11 | Special | Imperial | 201 | 300 | CL 900 | 2250
1.11 | Special | Imperial | 201 | 300 | CL 1500 | 3750
1.11 | Special | Imperial | 201 | 300 | CL 2500 | 6250
1.11 | Special | Imperial | 201 | 300 | CL 4500 | 11250
1.11 | Special | Imperial | 301 | 400 | CL 150 | 290
1.11 | Special | Imperial | 301 | 400 | CL 300 | 750
1.11 | Special | Imperial | 301 | 400 | CL 600 | 1500
1.11 | Special | Imperial | 301 | 400 | CL 900 | 2250
1.11 | Special | Imperial | 301 | 400 | CL 1500 | 3750
1.11 | Special | Imperial | 301 | 400 | CL 2500 | 6250
1.11 | Special | Imperial | 301 | 400 | CL 4500 | 11250
1.11 | Special | Imperial | 401 | 500 | CL 150 | 290
1.11 | Special | Imperial | 401 | 500 | CL 300 | 750
1.11 | Special | Imperial | 401 | 500 | CL 600 | 1500
1.11 | Special | Imperial | 401 | 500 | CL 900 | 2250
1.11 | Special | Imperial | 401 | 500 | CL 1500 | 3750
1.11 | Special | Imperial | 401 | 500 | CL 2500 | 6250
1.11 | Special | Imperial | 401 | 500 | CL 4500 | 11250
1.11 | Special | Imperial | 501 | 600 | CL 150 | 290
1.11 | Special | Imperial | 501 | 600 | CL 300 | 750
1.11 | Special | Imperial | 501 | 600 | CL 600 | 1500
1.11 | Special | Imperial | 501 | 600 | CL 900 | 2250
1.11 | Special | Imperial | 501 | 600 | CL 1500 | 3750
1.11 | Special | Imperial | 501 | 600 | CL 2500 | 6250
1.11 | Special | Imperial | 501 | 600 | CL 4500 | 11250
1.11 | Special | Imperial | 601 | 650 | CL 150 | 290
1.11 | Special | Imperial | 601 | 650 | CL 300 | 750
1.11 | Special | Imperial | 601 | 650 | CL 600 | 1500
1.11 | Special | Imperial | 601 | 650 | CL 900 | 2250
1.11 | Special | Imperial | 601 | 650 | CL 1500 | 3750
1.11 | Special | Imperial | 601 | 650 | CL 2500 | 6250
1.11 | Special | Imperial | 601 | 650 | CL 4500 | 11250
1.11 | Special | Imperial | 651 | 700 | CL 150 | 280
1.11 | Special | Imperial | 651 | 700 | CL 300 | 735
1.11 | Special | Imperial | 651 | 700 | CL 600 | 1465
1.11 | Special | Imperial | 651 | 700 | CL 900 | 2200
1.11 | Special | Imperial | 651 | 700 | CL 1500 | 3665
1.11 | Special | Imperial | 651 | 700 | CL 2500 | 6110
1.11 | Special | Imperial | 651 | 700 | CL 4500 | 10995
1.11 | Special | Imperial | 701 | 750 | CL 150 | 280
1.11 | Special | Imperial | 701 | 750 | CL 300 | 730
1.11 | Special | Imperial | 701 | 750 | CL 600 | 1460
1.11 | Special | Imperial | 701 | 750 | CL 900 | 2185
1.11 | Special | Imperial | 701 | 750 | CL 1500 | 3645
1.11 | Special | Imperial | 701 | 750 | CL 2500 | 6070
1.11 | Special | Imperial | 701 | 750 | CL 4500 | 10930
1.11 | Special | Imperial | 751 | 800 | CL 150 | 275
1.11 | Special | Imperial | 751 | 800 | CL 300 | 720
1.11 | Special | Imperial | 751 | 800 | CL 600 | 1440
1.11 | Special | Imperial | 751 | 800 | CL 900 | 2160
1.11 | Special | Imperial | 751 | 800 | CL 1500 | 3600
1.11 | Special | Imperial | 751 | 800 | CL 2500 | 6000
1.11 | Special | Imperial | 751 | 800 | CL 4500 | 10800
1.11 | Special | Imperial | 801 | 850 | CL 150 | 260
1.11 | Special | Imperial | 801 | 850 | CL 300 | 680
1.11 | Special | Imperial | 801 | 850 | CL 600 | 1355
1.11 | Special | Imperial | 801 | 850 | CL 900 | 2030
1.11 | Special | Imperial | 801 | 850 | CL 1500 | 3385
1.11 | Special | Imperial | 801 | 850 | CL 2500 | 5645
1.11 | Special | Imperial | 801 | 850 | CL 4500 | 10160
1.11 | Special | Imperial | 851 | 900 | CL 150 | 215
1.11 | Special | Imperial | 851 | 900 | CL 300 | 560
1.11 | Special | Imperial | 851 | 900 | CL 600 | 1125
1.11 | Special | Imperial | 851 | 900 | CL 900 | 1685
1.11 | Special | Imperial | 851 | 900 | CL 1500 | 2805
1.11 | Special | Imperial | 851 | 900 | CL 2500 | 4680
1.11 | Special | Imperial | 851 | 900 | CL 4500 | 8420
1.11 | Special | Imperial | 901 | 950 | CL 150 | 135
1.11 | Special | Imperial | 901 | 950 | CL 300 | 350
1.11 | Special | Imperial | 901 | 950 | CL 600 | 705
1.11 | Special | Imperial | 901 | 950 | CL 900 | 1055
1.11 | Special | Imperial | 901 | 950 | CL 1500 | 1755
1.11 | Special | Imperial | 901 | 950 | CL 2500 | 2930
1.11 | Special | Imperial | 901 | 950 | CL 4500 | 5270
1.11 | Special | Imperial | 951 | 1000 | CL 150 | 80
1.11 | Special | Imperial | 951 | 1000 | CL 300 | 205
1.11 | Special | Imperial | 951 | 1000 | CL 600 | 410
1.11 | Special | Imperial | 951 | 1000 | CL 900 | 615
1.11 | Special | Imperial | 951 | 1000 | CL 1500 | 1030
1.11 | Special | Imperial | 951 | 1000 | CL 2500 | 1715
1.11 | Special | Imperial | 951 | 1000 | CL 4500 | 3085
1.11 | Special | Imperial | 1001 | 1050 | CL 150 | 80
1.11 | Special | Imperial | 1001 | 1050 | CL 300 | 205
1.11 | Special | Imperial | 1001 | 1050 | CL 600 | 410
1.11 | Special | Imperial | 1001 | 1050 | CL 900 | 615
1.11 | Special | Imperial | 1001 | 1050 | CL 1500 | 1030
1.11 | Special | Imperial | 1001 | 1050 | CL 2500 | 1715
1.11 | Special | Imperial | 1001 | 1050 | CL 4500 | 3085
1.11 | Special | Imperial | 1051 | 1100 | CL 150 | 55
1.11 | Special | Imperial | 1051 | 1100 | CL 300 | 135
1.11 | Special | Imperial | 1051 | 1100 | CL 600 | 275
1.11 | Special | Imperial | 1051 | 1100 | CL 900 | 410
1.11 | Special | Imperial | 1051 | 1100 | CL 1500 | 685
1.11 | Special | Imperial | 1051 | 1100 | CL 2500 | 1145
1.11 | Special | Imperial | 1051 | 1100 | CL 4500 | 2055
1.11 | Special | Imperial | 1101 | 1150 | CL 150 | 40
1.11 | Special | Imperial | 1101 | 1150 | CL 300 | 105
1.11 | Special | Imperial | 1101 | 1150 | CL 600 | 205
1.11 | Special | Imperial | 1101 | 1150 | CL 900 | 310
1.11 | Special | Imperial | 1101 | 1150 | CL 1500 | 515
1.11 | Special | Imperial | 1101 | 1150 | CL 2500 | 855
1.11 | Special | Imperial | 1101 | 1150 | CL 4500 | 1545
1.11 | Special | Imperial | 1151 | 1200 | CL 150 | 20
1.11 | Special | Imperial | 1151 | 1200 | CL 300 | 55
1.11 | Special | Imperial | 1151 | 1200 | CL 600 | 110
1.11 | Special | Imperial | 1151 | 1200 | CL 900 | 165
1.11 | Special | Imperial | 1151 | 1200 | CL 1500 | 280
1.11 | Special | Imperial | 1151 | 1200 | CL 2500 | 465
1.11 | Special | Imperial | 1151 | 1200 | CL 4500 | 835
1.12 | Standard | SI | −29 | 38 | CL 150 | 16.3
1.12 | Standard | SI | −29 | 38 | CL 300 | 42.6
1.12 | Standard | SI | −29 | 38 | CL 600 | 85.1
1.12 | Standard | SI | −29 | 38 | CL 900 | 127.7
1.12 | Standard | SI | −29 | 38 | CL 1500 | 212.8
1.12 | Standard | SI | −29 | 38 | CL 2500 | 354.6
1.12 | Standard | SI | −29 | 38 | CL 4500 | 638.3
1.12 | Standard | SI | 39 | 50 | CL 150 | 16
1.12 | Standard | SI | 39 | 50 | CL 300 | 41.6
1.12 | Standard | SI | 39 | 50 | CL 600 | 83.3
1.12 | Standard | SI | 39 | 50 | CL 900 | 124.9
1.12 | Standard | SI | 39 | 50 | CL 1500 | 208.2
1.12 | Standard | SI | 39 | 50 | CL 2500 | 347
1.12 | Standard | SI | 39 | 50 | CL 4500 | 624.7
1.12 | Standard | SI | 51 | 100 | CL 150 | 14.7
1.12 | Standard | SI | 51 | 100 | CL 300 | 38.3
1.12 | Standard | SI | 51 | 100 | CL 600 | 76.5
1.12 | Standard | SI | 51 | 100 | CL 900 | 114.8
1.12 | Standard | SI | 51 | 100 | CL 1500 | 191.3
1.12 | Standard | SI | 51 | 100 | CL 2500 | 318.9
1.12 | Standard | SI | 51 | 100 | CL 4500 | 574
1.12 | Standard | SI | 101 | 150 | CL 150 | 14.2
1.12 | Standard | SI | 101 | 150 | CL 300 | 37
1.12 | Standard | SI | 101 | 150 | CL 600 | 74
1.12 | Standard | SI | 101 | 150 | CL 900 | 111
1.12 | Standard | SI | 101 | 150 | CL 1500 | 185.1
1.12 | Standard | SI | 101 | 150 | CL 2500 | 308.4
1.12 | Standard | SI | 101 | 150 | CL 4500 | 555.2
1.12 | Standard | SI | 151 | 200 | CL 150 | 13.8
1.12 | Standard | SI | 151 | 200 | CL 300 | 36.6
1.12 | Standard | SI | 151 | 200 | CL 600 | 73.3
1.12 | Standard | SI | 151 | 200 | CL 900 | 109.9
1.12 | Standard | SI | 151 | 200 | CL 1500 | 183.1
1.12 | Standard | SI | 151 | 200 | CL 2500 | 305.2
1.12 | Standard | SI | 151 | 200 | CL 4500 | 549.4
1.12 | Standard | SI | 201 | 250 | CL 150 | 12.1
1.12 | Standard | SI | 201 | 250 | CL 300 | 36.4
1.12 | Standard | SI | 201 | 250 | CL 600 | 72.7
1.12 | Standard | SI | 201 | 250 | CL 900 | 109.1
1.12 | Standard | SI | 201 | 250 | CL 1500 | 181.8
1.12 | Standard | SI | 201 | 250 | CL 2500 | 303
1.12 | Standard | SI | 201 | 250 | CL 4500 | 545.4
1.12 | Standard | SI | 251 | 300 | CL 150 | 10.2
1.12 | Standard | SI | 251 | 300 | CL 300 | 35.9
1.12 | Standard | SI | 251 | 300 | CL 600 | 71.8
1.12 | Standard | SI | 251 | 300 | CL 900 | 107.7
1.12 | Standard | SI | 251 | 300 | CL 1500 | 179.5
1.12 | Standard | SI | 251 | 300 | CL 2500 | 299.2
1.12 | Standard | SI | 251 | 300 | CL 4500 | 538.5
1.12 | Standard | SI | 301 | 325 | CL 150 | 9.3
1.12 | Standard | SI | 301 | 325 | CL 300 | 35.6
1.12 | Standard | SI | 301 | 325 | CL 600 | 71.2
1.12 | Standard | SI | 301 | 325 | CL 900 | 106.8
1.12 | Standard | SI | 301 | 325 | CL 1500 | 178
1.12 | Standard | SI | 301 | 325 | CL 2500 | 296.6
1.12 | Standard | SI | 301 | 325 | CL 4500 | 534
1.12 | Standard | SI | 326 | 350 | CL 150 | 8.4
1.12 | Standard | SI | 326 | 350 | CL 300 | 35.2
1.12 | Standard | SI | 326 | 350 | CL 600 | 70.4
1.12 | Standard | SI | 326 | 350 | CL 900 | 105.5
1.12 | Standard | SI | 326 | 350 | CL 1500 | 175.9
1.12 | Standard | SI | 326 | 350 | CL 2500 | 293.2
1.12 | Standard | SI | 326 | 350 | CL 4500 | 527.7
1.12 | Standard | SI | 351 | 375 | CL 150 | 7.4
1.12 | Standard | SI | 351 | 375 | CL 300 | 34.6
1.12 | Standard | SI | 351 | 375 | CL 600 | 69.3
1.12 | Standard | SI | 351 | 375 | CL 900 | 103.9
1.12 | Standard | SI | 351 | 375 | CL 1500 | 173.2
1.12 | Standard | SI | 351 | 375 | CL 2500 | 288.6
1.12 | Standard | SI | 351 | 375 | CL 4500 | 519.5
1.12 | Standard | SI | 376 | 400 | CL 150 | 6.5
1.12 | Standard | SI | 376 | 400 | CL 300 | 33.9
1.12 | Standard | SI | 376 | 400 | CL 600 | 67.7
1.12 | Standard | SI | 376 | 400 | CL 900 | 101.6
1.12 | Standard | SI | 376 | 400 | CL 1500 | 169.3
1.12 | Standard | SI | 376 | 400 | CL 2500 | 282.1
1.12 | Standard | SI | 376 | 400 | CL 4500 | 507.8
1.12 | Standard | SI | 401 | 425 | CL 150 | 5.5
1.12 | Standard | SI | 401 | 425 | CL 300 | 32.8
1.12 | Standard | SI | 401 | 425 | CL 600 | 65.7
1.12 | Standard | SI | 401 | 425 | CL 900 | 98.5
1.12 | Standard | SI | 401 | 425 | CL 1500 | 164.2
1.12 | Standard | SI | 401 | 425 | CL 2500 | 273.6
1.12 | Standard | SI | 401 | 425 | CL 4500 | 492.5
1.12 | Standard | SI | 426 | 450 | CL 150 | 4.6
1.12 | Standard | SI | 426 | 450 | CL 300 | 31.7
1.12 | Standard | SI | 426 | 450 | CL 600 | 63.4
1.12 | Standard | SI | 426 | 450 | CL 900 | 95.1
1.12 | Standard | SI | 426 | 450 | CL 1500 | 158.5
1.12 | Standard | SI | 426 | 450 | CL 2500 | 264.1
1.12 | Standard | SI | 426 | 450 | CL 4500 | 475.4
1.12 | Standard | SI | 451 | 475 | CL 150 | 3.7
1.12 | Standard | SI | 451 | 475 | CL 300 | 27.3
1.12 | Standard | SI | 451 | 475 | CL 600 | 54.5
1.12 | Standard | SI | 451 | 475 | CL 900 | 81.8
1.12 | Standard | SI | 451 | 475 | CL 1500 | 136.3
1.12 | Standard | SI | 451 | 475 | CL 2500 | 227.1
1.12 | Standard | SI | 451 | 475 | CL 4500 | 408.8
1.12 | Standard | SI | 476 | 500 | CL 150 | 2.8
1.12 | Standard | SI | 476 | 500 | CL 300 | 21.4
1.12 | Standard | SI | 476 | 500 | CL 600 | 42.8
1.12 | Standard | SI | 476 | 500 | CL 900 | 64.1
1.12 | Standard | SI | 476 | 500 | CL 1500 | 106.9
1.12 | Standard | SI | 476 | 500 | CL 2500 | 178.2
1.12 | Standard | SI | 476 | 500 | CL 4500 | 320.7
1.12 | Standard | SI | 501 | 538 | CL 150 | 1.4
1.12 | Standard | SI | 501 | 538 | CL 300 | 13.7
1.12 | Standard | SI | 501 | 538 | CL 600 | 27.4
1.12 | Standard | SI | 501 | 538 | CL 900 | 41.1
1.12 | Standard | SI | 501 | 538 | CL 1500 | 68.6
1.12 | Standard | SI | 501 | 538 | CL 2500 | 114.3
1.12 | Standard | SI | 501 | 538 | CL 4500 | 205.7
1.12 | Standard | SI | 539 | 550 | CL 150 | 1.4
1.12 | Standard | SI | 539 | 550 | CL 300 | 12
1.12 | Standard | SI | 539 | 550 | CL 600 | 24.1
1.12 | Standard | SI | 539 | 550 | CL 900 | 36.1
1.12 | Standard | SI | 539 | 550 | CL 1500 | 60.2
1.12 | Standard | SI | 539 | 550 | CL 2500 | 100.4
1.12 | Standard | SI | 539 | 550 | CL 4500 | 180.7
1.12 | Standard | SI | 551 | 575 | CL 150 | 1.4
1.12 | Standard | SI | 551 | 575 | CL 300 | 8.9
1.12 | Standard | SI | 551 | 575 | CL 600 | 17.8
1.12 | Standard | SI | 551 | 575 | CL 900 | 26.7
1.12 | Standard | SI | 551 | 575 | CL 1500 | 44.4
1.12 | Standard | SI | 551 | 575 | CL 2500 | 74
1.12 | Standard | SI | 551 | 575 | CL 4500 | 133.3
1.12 | Standard | SI | 576 | 600 | CL 150 | 1.4
1.12 | Standard | SI | 576 | 600 | CL 300 | 6.2
1.12 | Standard | SI | 576 | 600 | CL 600 | 12.5
1.12 | Standard | SI | 576 | 600 | CL 900 | 18.7
1.12 | Standard | SI | 576 | 600 | CL 1500 | 31.2
1.12 | Standard | SI | 576 | 600 | CL 2500 | 51.9
1.12 | Standard | SI | 576 | 600 | CL 4500 | 93.5
1.12 | Standard | SI | 601 | 625 | CL 150 | 1.4
1.12 | Standard | SI | 601 | 625 | CL 300 | 4
1.12 | Standard | SI | 601 | 625 | CL 600 | 8
1.12 | Standard | SI | 601 | 625 | CL 900 | 12
1.12 | Standard | SI | 601 | 625 | CL 1500 | 20
1.12 | Standard | SI | 601 | 625 | CL 2500 | 33.3
1.12 | Standard | SI | 601 | 625 | CL 4500 | 59.9
1.12 | Standard | SI | 626 | 650 | CL 150 | 0.9
1.12 | Standard | SI | 626 | 650 | CL 300 | 2.4
1.12 | Standard | SI | 626 | 650 | CL 600 | 4.7
1.12 | Standard | SI | 626 | 650 | CL 900 | 7.1
1.12 | Standard | SI | 626 | 650 | CL 1500 | 11.8
1.12 | Standard | SI | 626 | 650 | CL 2500 | 19.7
1.12 | Standard | SI | 626 | 650 | CL 4500 | 35.5
1.12 | Special | SI | −29 | 38 | CL 150 | 17
1.12 | Special | SI | −29 | 38 | CL 300 | 44.3
1.12 | Special | SI | −29 | 38 | CL 600 | 88.6
1.12 | Special | SI | −29 | 38 | CL 900 | 133
1.12 | Special | SI | −29 | 38 | CL 1500 | 221.6
1.12 | Special | SI | −29 | 38 | CL 2500 | 369.4
1.12 | Special | SI | −29 | 38 | CL 4500 | 664.9
1.12 | Special | SI | 39 | 50 | CL 150 | 17
1.12 | Special | SI | 39 | 50 | CL 300 | 44.3
1.12 | Special | SI | 39 | 50 | CL 600 | 88.6
1.12 | Special | SI | 39 | 50 | CL 900 | 132.9
1.12 | Special | SI | 39 | 50 | CL 1500 | 221.5
1.12 | Special | SI | 39 | 50 | CL 2500 | 369.2
1.12 | Special | SI | 39 | 50 | CL 4500 | 664.6
1.12 | Special | SI | 51 | 100 | CL 150 | 16.9
1.12 | Special | SI | 51 | 100 | CL 300 | 44.1
1.12 | Special | SI | 51 | 100 | CL 600 | 88.2
1.12 | Special | SI | 51 | 100 | CL 900 | 132.3
1.12 | Special | SI | 51 | 100 | CL 1500 | 220.5
1.12 | Special | SI | 51 | 100 | CL 2500 | 367.4
1.12 | Special | SI | 51 | 100 | CL 4500 | 661.4
1.12 | Special | SI | 101 | 150 | CL 150 | 16.5
1.12 | Special | SI | 101 | 150 | CL 300 | 42.9
1.12 | Special | SI | 101 | 150 | CL 600 | 85.8
1.12 | Special | SI | 101 | 150 | CL 900 | 128.7
1.12 | Special | SI | 101 | 150 | CL 1500 | 214.6
1.12 | Special | SI | 101 | 150 | CL 2500 | 357.6
1.12 | Special | SI | 101 | 150 | CL 4500 | 643.7
1.12 | Special | SI | 151 | 200 | CL 150 | 16.3
1.12 | Special | SI | 151 | 200 | CL 300 | 42.6
1.12 | Special | SI | 151 | 200 | CL 600 | 85.3
1.12 | Special | SI | 151 | 200 | CL 900 | 127.9
1.12 | Special | SI | 151 | 200 | CL 1500 | 213.2
1.12 | Special | SI | 151 | 200 | CL 2500 | 355.4
1.12 | Special | SI | 151 | 200 | CL 4500 | 639.7
1.12 | Special | SI | 201 | 250 | CL 150 | 16.3
1.12 | Special | SI | 201 | 250 | CL 300 | 42.5
1.12 | Special | SI | 201 | 250 | CL 600 | 85
1.12 | Special | SI | 201 | 250 | CL 900 | 127.5
1.12 | Special | SI | 201 | 250 | CL 1500 | 212.5
1.12 | Special | SI | 201 | 250 | CL 2500 | 354.2
1.12 | Special | SI | 201 | 250 | CL 4500 | 637.5
1.12 | Special | SI | 251 | 300 | CL 150 | 16.1
1.12 | Special | SI | 251 | 300 | CL 300 | 42.1
1.12 | Special | SI | 251 | 300 | CL 600 | 84.1
1.12 | Special | SI | 251 | 300 | CL 900 | 126.2
1.12 | Special | SI | 251 | 300 | CL 1500 | 210.3
1.12 | Special | SI | 251 | 300 | CL 2500 | 350.4
1.12 | Special | SI | 251 | 300 | CL 4500 | 630.8
1.12 | Special | SI | 301 | 325 | CL 150 | 16
1.12 | Special | SI | 301 | 325 | CL 300 | 41.7
1.12 | Special | SI | 301 | 325 | CL 600 | 83.3
1.12 | Special | SI | 301 | 325 | CL 900 | 125
1.12 | Special | SI | 301 | 325 | CL 1500 | 208.3
1.12 | Special | SI | 301 | 325 | CL 2500 | 347.2
1.12 | Special | SI | 301 | 325 | CL 4500 | 624.9
1.12 | Special | SI | 326 | 350 | CL 150 | 15.7
1.12 | Special | SI | 326 | 350 | CL 300 | 41
1.12 | Special | SI | 326 | 350 | CL 600 | 82
1.12 | Special | SI | 326 | 350 | CL 900 | 123
1.12 | Special | SI | 326 | 350 | CL 1500 | 205
1.12 | Special | SI | 326 | 350 | CL 2500 | 341.7
1.12 | Special | SI | 326 | 350 | CL 4500 | 615.1
1.12 | Special | SI | 351 | 375 | CL 150 | 15.5
1.12 | Special | SI | 351 | 375 | CL 300 | 40.3
1.12 | Special | SI | 351 | 375 | CL 600 | 80.7
1.12 | Special | SI | 351 | 375 | CL 900 | 121
1.12 | Special | SI | 351 | 375 | CL 1500 | 201.7
1.12 | Special | SI | 351 | 375 | CL 2500 | 336.1
1.12 | Special | SI | 351 | 375 | CL 4500 | 605
1.12 | Special | SI | 376 | 400 | CL 150 | 15.5
1.12 | Special | SI | 376 | 400 | CL 300 | 40.3
1.12 | Special | SI | 376 | 400 | CL 600 | 80.7
1.12 | Special | SI | 376 | 400 | CL 900 | 121
1.12 | Special | SI | 376 | 400 | CL 1500 | 201.7
1.12 | Special | SI | 376 | 400 | CL 2500 | 336.1
1.12 | Special | SI | 376 | 400 | CL 4500 | 605
1.12 | Special | SI | 401 | 425 | CL 150 | 15.5
1.12 | Special | SI | 401 | 425 | CL 300 | 40.3
1.12 | Special | SI | 401 | 425 | CL 600 | 80.7
1.12 | Special | SI | 401 | 425 | CL 900 | 121
1.12 | Special | SI | 401 | 425 | CL 1500 | 201.7
1.12 | Special | SI | 401 | 425 | CL 2500 | 336.1
1.12 | Special | SI | 401 | 425 | CL 4500 | 605
1.12 | Special | SI | 426 | 450 | CL 150 | 15.5
1.12 | Special | SI | 426 | 450 | CL 300 | 40.3
1.12 | Special | SI | 426 | 450 | CL 600 | 80.7
1.12 | Special | SI | 426 | 450 | CL 900 | 121
1.12 | Special | SI | 426 | 450 | CL 1500 | 201.7
1.12 | Special | SI | 426 | 450 | CL 2500 | 336.1
1.12 | Special | SI | 426 | 450 | CL 4500 | 605
1.12 | Special | SI | 451 | 475 | CL 150 | 13.2
1.12 | Special | SI | 451 | 475 | CL 300 | 34.3
1.12 | Special | SI | 451 | 475 | CL 600 | 68.6
1.12 | Special | SI | 451 | 475 | CL 900 | 103
1.12 | Special | SI | 451 | 475 | CL 1500 | 171.6
1.12 | Special | SI | 451 | 475 | CL 2500 | 286
1.12 | Special | SI | 451 | 475 | CL 4500 | 514.8
1.12 | Special | SI | 476 | 500 | CL 150 | 10.2
1.12 | Special | SI | 476 | 500 | CL 300 | 26.7
1.12 | Special | SI | 476 | 500 | CL 600 | 53.4
1.12 | Special | SI | 476 | 500 | CL 900 | 80.2
1.12 | Special | SI | 476 | 500 | CL 1500 | 133.6
1.12 | Special | SI | 476 | 500 | CL 2500 | 222.7
1.12 | Special | SI | 476 | 500 | CL 4500 | 400.9
1.12 | Special | SI | 501 | 538 | CL 150 | 6.6
1.12 | Special | SI | 501 | 538 | CL 300 | 17.1
1.12 | Special | SI | 501 | 538 | CL 600 | 34.3
1.12 | Special | SI | 501 | 538 | CL 900 | 51.4
1.12 | Special | SI | 501 | 538 | CL 1500 | 85.7
1.12 | Special | SI | 501 | 538 | CL 2500 | 142.8
1.12 | Special | SI | 501 | 538 | CL 4500 | 257.1
1.12 | Special | SI | 539 | 550 | CL 150 | 5.8
1.12 | Special | SI | 539 | 550 | CL 300 | 15.1
1.12 | Special | SI | 539 | 550 | CL 600 | 30.1
1.12 | Special | SI | 539 | 550 | CL 900 | 45.2
1.12 | Special | SI | 539 | 550 | CL 1500 | 75.3
1.12 | Special | SI | 539 | 550 | CL 2500 | 125.5
1.12 | Special | SI | 539 | 550 | CL 4500 | 225.9
1.12 | Special | SI | 551 | 575 | CL 150 | 4.3
1.12 | Special | SI | 551 | 575 | CL 300 | 11.1
1.12 | Special | SI | 551 | 575 | CL 600 | 22.2
1.12 | Special | SI | 551 | 575 | CL 900 | 33.3
1.12 | Special | SI | 551 | 575 | CL 1500 | 55.5
1.12 | Special | SI | 551 | 575 | CL 2500 | 92.5
1.12 | Special | SI | 551 | 575 | CL 4500 | 166.6
1.12 | Special | SI | 576 | 600 | CL 150 | 3
1.12 | Special | SI | 576 | 600 | CL 300 | 7.8
1.12 | Special | SI | 576 | 600 | CL 600 | 15.6
1.12 | Special | SI | 576 | 600 | CL 900 | 23.4
1.12 | Special | SI | 576 | 600 | CL 1500 | 38.9
1.12 | Special | SI | 576 | 600 | CL 2500 | 64.9
1.12 | Special | SI | 576 | 600 | CL 4500 | 116.8
1.12 | Special | SI | 601 | 625 | CL 150 | 1.9
1.12 | Special | SI | 601 | 625 | CL 300 | 5
1.12 | Special | SI | 601 | 625 | CL 600 | 10
1.12 | Special | SI | 601 | 625 | CL 900 | 15
1.12 | Special | SI | 601 | 625 | CL 1500 | 24.9
1.12 | Special | SI | 601 | 625 | CL 2500 | 41.6
1.12 | Special | SI | 601 | 625 | CL 4500 | 74.8
1.12 | Special | SI | 626 | 650 | CL 150 | 1.1
1.12 | Special | SI | 626 | 650 | CL 300 | 3
1.12 | Special | SI | 626 | 650 | CL 600 | 5.9
1.12 | Special | SI | 626 | 650 | CL 900 | 8.9
1.12 | Special | SI | 626 | 650 | CL 1500 | 14.8
1.12 | Special | SI | 626 | 650 | CL 2500 | 24.6
1.12 | Special | SI | 626 | 650 | CL 4500 | 44.3
1.12 | Standard | Imperial | −20 | 100 | CL 150 | 235
1.12 | Standard | Imperial | −20 | 100 | CL 300 | 615
1.12 | Standard | Imperial | −20 | 100 | CL 600 | 1235
1.12 | Standard | Imperial | −20 | 100 | CL 900 | 1850
1.12 | Standard | Imperial | −20 | 100 | CL 1500 | 3085
1.12 | Standard | Imperial | −20 | 100 | CL 2500 | 5145
1.12 | Standard | Imperial | −20 | 100 | CL 4500 | 9255
1.12 | Standard | Imperial | 101 | 200 | CL 150 | 215
1.12 | Standard | Imperial | 101 | 200 | CL 300 | 555
1.12 | Standard | Imperial | 101 | 200 | CL 600 | 1115
1.12 | Standard | Imperial | 101 | 200 | CL 900 | 1670
1.12 | Standard | Imperial | 101 | 200 | CL 1500 | 2785
1.12 | Standard | Imperial | 101 | 200 | CL 2500 | 4645
1.12 | Standard | Imperial | 101 | 200 | CL 4500 | 8360
1.12 | Standard | Imperial | 201 | 300 | CL 150 | 205
1.12 | Standard | Imperial | 201 | 300 | CL 300 | 535
1.12 | Standard | Imperial | 201 | 300 | CL 600 | 1075
1.12 | Standard | Imperial | 201 | 300 | CL 900 | 1610
1.12 | Standard | Imperial | 201 | 300 | CL 1500 | 2685
1.12 | Standard | Imperial | 201 | 300 | CL 2500 | 4475
1.12 | Standard | Imperial | 201 | 300 | CL 4500 | 8055
1.12 | Standard | Imperial | 301 | 400 | CL 150 | 200
1.12 | Standard | Imperial | 301 | 400 | CL 300 | 530
1.12 | Standard | Imperial | 301 | 400 | CL 600 | 1060
1.12 | Standard | Imperial | 301 | 400 | CL 900 | 1590
1.12 | Standard | Imperial | 301 | 400 | CL 1500 | 2655
1.12 | Standard | Imperial | 301 | 400 | CL 2500 | 4425
1.12 | Standard | Imperial | 301 | 400 | CL 4500 | 7960
1.12 | Standard | Imperial | 401 | 500 | CL 150 | 170
1.12 | Standard | Imperial | 401 | 500 | CL 300 | 525
1.12 | Standard | Imperial | 401 | 500 | CL 600 | 1055
1.12 | Standard | Imperial | 401 | 500 | CL 900 | 1580
1.12 | Standard | Imperial | 401 | 500 | CL 1500 | 2635
1.12 | Standard | Imperial | 401 | 500 | CL 2500 | 4390
1.12 | Standard | Imperial | 401 | 500 | CL 4500 | 7900
1.12 | Standard | Imperial | 501 | 600 | CL 150 | 140
1.12 | Standard | Imperial | 501 | 600 | CL 300 | 520
1.12 | Standard | Imperial | 501 | 600 | CL 600 | 1035
1.12 | Standard | Imperial | 501 | 600 | CL 900 | 1555
1.12 | Standard | Imperial | 501 | 600 | CL 1500 | 2590
1.12 | Standard | Imperial | 501 | 600 | CL 2500 | 4320
1.12 | Standard | Imperial | 501 | 600 | CL 4500 | 7775
1.12 | Standard | Imperial | 601 | 650 | CL 150 | 125
1.12 | Standard | Imperial | 601 | 650 | CL 300 | 510
1.12 | Standard | Imperial | 601 | 650 | CL 600 | 1025
1.12 | Standard | Imperial | 601 | 650 | CL 900 | 1535
1.12 | Standard | Imperial | 601 | 650 | CL 1500 | 2560
1.12 | Standard | Imperial | 601 | 650 | CL 2500 | 4270
1.12 | Standard | Imperial | 601 | 650 | CL 4500 | 7685
1.12 | Standard | Imperial | 651 | 700 | CL 150 | 110
1.12 | Standard | Imperial | 651 | 700 | CL 300 | 505
1.12 | Standard | Imperial | 651 | 700 | CL 600 | 1010
1.12 | Standard | Imperial | 651 | 700 | CL 900 | 1510
1.12 | Standard | Imperial | 651 | 700 | CL 1500 | 2520
1.12 | Standard | Imperial | 651 | 700 | CL 2500 | 4200
1.12 | Standard | Imperial | 651 | 700 | CL 4500 | 7560
1.12 | Standard | Imperial | 701 | 750 | CL 150 | 95
1.12 | Standard | Imperial | 701 | 750 | CL 300 | 490
1.12 | Standard | Imperial | 701 | 750 | CL 600 | 985
1.12 | Standard | Imperial | 701 | 750 | CL 900 | 1475
1.12 | Standard | Imperial | 701 | 750 | CL 1500 | 2460
1.12 | Standard | Imperial | 701 | 750 | CL 2500 | 4095
1.12 | Standard | Imperial | 701 | 750 | CL 4500 | 7375
1.12 | Standard | Imperial | 751 | 800 | CL 150 | 80
1.12 | Standard | Imperial | 751 | 800 | CL 300 | 475
1.12 | Standard | Imperial | 751 | 800 | CL 600 | 950
1.12 | Standard | Imperial | 751 | 800 | CL 900 | 1425
1.12 | Standard | Imperial | 751 | 800 | CL 1500 | 2375
1.12 | Standard | Imperial | 751 | 800 | CL 2500 | 3960
1.12 | Standard | Imperial | 751 | 800 | CL 4500 | 7130
1.12 | Standard | Imperial | 801 | 850 | CL 150 | 65
1.12 | Standard | Imperial | 801 | 850 | CL 300 | 455
1.12 | Standard | Imperial | 801 | 850 | CL 600 | 915
1.12 | Standard | Imperial | 801 | 850 | CL 900 | 1370
1.12 | Standard | Imperial | 801 | 850 | CL 1500 | 2285
1.12 | Standard | Imperial | 801 | 850 | CL 2500 | 3805
1.12 | Standard | Imperial | 801 | 850 | CL 4500 | 6850
1.12 | Standard | Imperial | 851 | 900 | CL 150 | 50
1.12 | Standard | Imperial | 851 | 900 | CL 300 | 375
1.12 | Standard | Imperial | 851 | 900 | CL 600 | 745
1.12 | Standard | Imperial | 851 | 900 | CL 900 | 1120
1.12 | Standard | Imperial | 851 | 900 | CL 1500 | 1870
1.12 | Standard | Imperial | 851 | 900 | CL 2500 | 3115
1.12 | Standard | Imperial | 851 | 900 | CL 4500 | 5605
1.12 | Standard | Imperial | 901 | 950 | CL 150 | 35
1.12 | Standard | Imperial | 901 | 950 | CL 300 | 275
1.12 | Standard | Imperial | 901 | 950 | CL 600 | 550
1.12 | Standard | Imperial | 901 | 950 | CL 900 | 825
1.12 | Standard | Imperial | 901 | 950 | CL 1500 | 1370
1.12 | Standard | Imperial | 901 | 950 | CL 2500 | 2285
1.12 | Standard | Imperial | 901 | 950 | CL 4500 | 4115
1.12 | Standard | Imperial | 951 | 1000 | CL 150 | 20
1.12 | Standard | Imperial | 951 | 1000 | CL 300 | 200
1.12 | Standard | Imperial | 951 | 1000 | CL 600 | 400
1.12 | Standard | Imperial | 951 | 1000 | CL 900 | 595
1.12 | Standard | Imperial | 951 | 1000 | CL 1500 | 995
1.12 | Standard | Imperial | 951 | 1000 | CL 2500 | 1655
1.12 | Standard | Imperial | 951 | 1000 | CL 4500 | 2985
1.12 | Standard | Imperial | 1001 | 1050 | CL 150 | 20
1.12 | Standard | Imperial | 1001 | 1050 | CL 300 | 145
1.12 | Standard | Imperial | 1001 | 1050 | CL 600 | 290
1.12 | Standard | Imperial | 1001 | 1050 | CL 900 | 430
1.12 | Standard | Imperial | 1001 | 1050 | CL 1500 | 720
1.12 | Standard | Imperial | 1001 | 1050 | CL 2500 | 1200
1.12 | Standard | Imperial | 1001 | 1050 | CL 4500 | 2160
1.12 | Standard | Imperial | 1051 | 1100 | CL 150 | 20
1.12 | Standard | Imperial | 1051 | 1100 | CL 300 | 100
1.12 | Standard | Imperial | 1051 | 1100 | CL 600 | 200
1.12 | Standard | Imperial | 1051 | 1100 | CL 900 | 300
1.12 | Standard | Imperial | 1051 | 1100 | CL 1500 | 495
1.12 | Standard | Imperial | 1051 | 1100 | CL 2500 | 830
1.12 | Standard | Imperial | 1051 | 1100 | CL 4500 | 1490
1.12 | Standard | Imperial | 1101 | 1150 | CL 150 | 20
1.12 | Standard | Imperial | 1101 | 1150 | CL 300 | 60
1.12 | Standard | Imperial | 1101 | 1150 | CL 600 | 125
1.12 | Standard | Imperial | 1101 | 1150 | CL 900 | 185
1.12 | Standard | Imperial | 1101 | 1150 | CL 1500 | 310
1.12 | Standard | Imperial | 1101 | 1150 | CL 2500 | 515
1.12 | Standard | Imperial | 1101 | 1150 | CL 4500 | 925
1.12 | Standard | Imperial | 1151 | 1200 | CL 150 | 15
1.12 | Standard | Imperial | 1151 | 1200 | CL 300 | 35
1.12 | Standard | Imperial | 1151 | 1200 | CL 600 | 70
1.12 | Standard | Imperial | 1151 | 1200 | CL 900 | 105
1.12 | Standard | Imperial | 1151 | 1200 | CL 1500 | 170
1.12 | Standard | Imperial | 1151 | 1200 | CL 2500 | 285
1.12 | Standard | Imperial | 1151 | 1200 | CL 4500 | 515
1.12 | Special | Imperial | −20 | 100 | CL 150 | 245
1.12 | Special | Imperial | −20 | 100 | CL 300 | 645
1.12 | Special | Imperial | −20 | 100 | CL 600 | 1285
1.12 | Special | Imperial | −20 | 100 | CL 900 | 1930
1.12 | Special | Imperial | −20 | 100 | CL 1500 | 3215
1.12 | Special | Imperial | −20 | 100 | CL 2500 | 5355
1.12 | Special | Imperial | −20 | 100 | CL 4500 | 9645
1.12 | Special | Imperial | 101 | 200 | CL 150 | 245
1.12 | Special | Imperial | 101 | 200 | CL 300 | 640
1.12 | Special | Imperial | 101 | 200 | CL 600 | 1285
1.12 | Special | Imperial | 101 | 200 | CL 900 | 1925
1.12 | Special | Imperial | 101 | 200 | CL 1500 | 3210
1.12 | Special | Imperial | 101 | 200 | CL 2500 | 5350
1.12 | Special | Imperial | 101 | 200 | CL 4500 | 9625
1.12 | Special | Imperial | 201 | 300 | CL 150 | 240
1.12 | Special | Imperial | 201 | 300 | CL 300 | 625
1.12 | Special | Imperial | 201 | 300 | CL 600 | 1245
1.12 | Special | Imperial | 201 | 300 | CL 900 | 1870
1.12 | Special | Imperial | 201 | 300 | CL 1500 | 3115
1.12 | Special | Imperial | 201 | 300 | CL 2500 | 5190
1.12 | Special | Imperial | 201 | 300 | CL 4500 | 9340
1.12 | Special | Imperial | 301 | 400 | CL 150 | 235
1.12 | Special | Imperial | 301 | 400 | CL 300 | 620
1.12 | Special | Imperial | 301 | 400 | CL 600 | 1235
1.12 | Special | Imperial | 301 | 400 | CL 900 | 1855
1.12 | Special | Imperial | 301 | 400 | CL 1500 | 3090
1.12 | Special | Imperial | 301 | 400 | CL 2500 | 5150
1.12 | Special | Imperial | 301 | 400 | CL 4500 | 9275
1.12 | Special | Imperial | 401 | 500 | CL 150 | 235
1.12 | Special | Imperial | 401 | 500 | CL 300 | 615
1.12 | Special | Imperial | 401 | 500 | CL 600 | 1230
1.12 | Special | Imperial | 401 | 500 | CL 900 | 1850
1.12 | Special | Imperial | 401 | 500 | CL 1500 | 3080
1.12 | Special | Imperial | 401 | 500 | CL 2500 | 5135
1.12 | Special | Imperial | 401 | 500 | CL 4500 | 9240
1.12 | Special | Imperial | 501 | 600 | CL 150 | 235
1.12 | Special | Imperial | 501 | 600 | CL 300 | 610
1.12 | Special | Imperial | 501 | 600 | CL 600 | 1215
1.12 | Special | Imperial | 501 | 600 | CL 900 | 1825
1.12 | Special | Imperial | 501 | 600 | CL 1500 | 3040
1.12 | Special | Imperial | 501 | 600 | CL 2500 | 5065
1.12 | Special | Imperial | 501 | 600 | CL 4500 | 9115
1.12 | Special | Imperial | 601 | 650 | CL 150 | 230
1.12 | Special | Imperial | 601 | 650 | CL 300 | 600
1.12 | Special | Imperial | 601 | 650 | CL 600 | 1195
1.12 | Special | Imperial | 601 | 650 | CL 900 | 1795
1.12 | Special | Imperial | 601 | 650 | CL 1500 | 2990
1.12 | Special | Imperial | 601 | 650 | CL 2500 | 4980
1.12 | Special | Imperial | 601 | 650 | CL 4500 | 8970
1.12 | Special | Imperial | 651 | 700 | CL 150 | 225
1.12 | Special | Imperial | 651 | 700 | CL 300 | 585
1.12 | Special | Imperial | 651 | 700 | CL 600 | 1170
1.12 | Special | Imperial | 651 | 700 | CL 900 | 1755
1.12 | Special | Imperial | 651 | 700 | CL 1500 | 2925
1.12 | Special | Imperial | 651 | 700 | CL 2500 | 4875
1.12 | Special | Imperial | 651 | 700 | CL 4500 | 8775
1.12 | Special | Imperial | 701 | 750 | CL 150 | 225
1.12 | Special | Imperial | 701 | 750 | CL 300 | 585
1.12 | Special | Imperial | 701 | 750 | CL 600 | 1170
1.12 | Special | Imperial | 701 | 750 | CL 900 | 1755
1.12 | Special | Imperial | 701 | 750 | CL 1500 | 2925
1.12 | Special | Imperial | 701 | 750 | CL 2500 | 4875
1.12 | Special | Imperial | 701 | 750 | CL 4500 | 8775
1.12 | Special | Imperial | 751 | 800 | CL 150 | 225
1.12 | Special | Imperial | 751 | 800 | CL 300 | 585
1.12 | Special | Imperial | 751 | 800 | CL 600 | 1170
1.12 | Special | Imperial | 751 | 800 | CL 900 | 1755
1.12 | Special | Imperial | 751 | 800 | CL 1500 | 2925
1.12 | Special | Imperial | 751 | 800 | CL 2500 | 4875
1.12 | Special | Imperial | 751 | 800 | CL 4500 | 8775
1.12 | Special | Imperial | 801 | 850 | CL 150 | 225
1.12 | Special | Imperial | 801 | 850 | CL 300 | 585
1.12 | Special | Imperial | 801 | 850 | CL 600 | 1170
1.12 | Special | Imperial | 801 | 850 | CL 900 | 1755
1.12 | Special | Imperial | 801 | 850 | CL 1500 | 2925
1.12 | Special | Imperial | 801 | 850 | CL 2500 | 4875
1.12 | Special | Imperial | 801 | 850 | CL 4500 | 8775
1.12 | Special | Imperial | 851 | 900 | CL 150 | 180
1.12 | Special | Imperial | 851 | 900 | CL 300 | 465
1.12 | Special | Imperial | 851 | 900 | CL 600 | 935
1.12 | Special | Imperial | 851 | 900 | CL 900 | 1400
1.12 | Special | Imperial | 851 | 900 | CL 1500 | 2335
1.12 | Special | Imperial | 851 | 900 | CL 2500 | 3895
1.12 | Special | Imperial | 851 | 900 | CL 4500 | 7005
1.12 | Special | Imperial | 901 | 950 | CL 150 | 130
1.12 | Special | Imperial | 901 | 950 | CL 300 | 345
1.12 | Special | Imperial | 901 | 950 | CL 600 | 685
1.12 | Special | Imperial | 901 | 950 | CL 900 | 1030
1.12 | Special | Imperial | 901 | 950 | CL 1500 | 1715
1.12 | Special | Imperial | 901 | 950 | CL 2500 | 2855
1.12 | Special | Imperial | 901 | 950 | CL 4500 | 5145
1.12 | Special | Imperial | 951 | 1000 | CL 150 | 95
1.12 | Special | Imperial | 951 | 1000 | CL 300 | 250
1.12 | Special | Imperial | 951 | 1000 | CL 600 | 495
1.12 | Special | Imperial | 951 | 1000 | CL 900 | 745
1.12 | Special | Imperial | 951 | 1000 | CL 1500 | 1245
1.12 | Special | Imperial | 951 | 1000 | CL 2500 | 2070
1.12 | Special | Imperial | 951 | 1000 | CL 4500 | 3730
1.12 | Special | Imperial | 1001 | 1050 | CL 150 | 70
1.12 | Special | Imperial | 1001 | 1050 | CL 300 | 180
1.12 | Special | Imperial | 1001 | 1050 | CL 600 | 360
1.12 | Special | Imperial | 1001 | 1050 | CL 900 | 540
1.12 | Special | Imperial | 1001 | 1050 | CL 1500 | 900
1.12 | Special | Imperial | 1001 | 1050 | CL 2500 | 1500
1.12 | Special | Imperial | 1001 | 1050 | CL 4500 | 2700
1.12 | Special | Imperial | 1051 | 1100 | CL 150 | 50
1.12 | Special | Imperial | 1051 | 1100 | CL 300 | 125
1.12 | Special | Imperial | 1051 | 1100 | CL 600 | 250
1.12 | Special | Imperial | 1051 | 1100 | CL 900 | 375
1.12 | Special | Imperial | 1051 | 1100 | CL 1500 | 620
1.12 | Special | Imperial | 1051 | 1100 | CL 2500 | 1035
1.12 | Special | Imperial | 1051 | 1100 | CL 4500 | 1865
1.12 | Special | Imperial | 1101 | 1150 | CL 150 | 30
1.12 | Special | Imperial | 1101 | 1150 | CL 300 | 75
1.12 | Special | Imperial | 1101 | 1150 | CL 600 | 155
1.12 | Special | Imperial | 1101 | 1150 | CL 900 | 230
1.12 | Special | Imperial | 1101 | 1150 | CL 1500 | 385
1.12 | Special | Imperial | 1101 | 1150 | CL 2500 | 645
1.12 | Special | Imperial | 1101 | 1150 | CL 4500 | 1155
1.12 | Special | Imperial | 1151 | 1200 | CL 150 | 15
1.12 | Special | Imperial | 1151 | 1200 | CL 300 | 45
1.12 | Special | Imperial | 1151 | 1200 | CL 600 | 85
1.12 | Special | Imperial | 1151 | 1200 | CL 900 | 130
1.12 | Special | Imperial | 1151 | 1200 | CL 1500 | 215
1.12 | Special | Imperial | 1151 | 1200 | CL 2500 | 355
1.12 | Special | Imperial | 1151 | 1200 | CL 4500 | 645
1.13 | Standard | SI | −29 | 38 | CL 150 | 20
1.13 | Standard | SI | −29 | 38 | CL 300 | 51.7
1.13 | Standard | SI | −29 | 38 | CL 600 | 103.4
1.13 | Standard | SI | −29 | 38 | CL 900 | 155.1
1.13 | Standard | SI | −29 | 38 | CL 1500 | 258.6
1.13 | Standard | SI | −29 | 38 | CL 2500 | 430.9
1.13 | Standard | SI | −29 | 38 | CL 4500 | 775.7
1.13 | Standard | SI | 39 | 50 | CL 150 | 19.5
1.13 | Standard | SI | 39 | 50 | CL 300 | 51.7
1.13 | Standard | SI | 39 | 50 | CL 600 | 103.4
1.13 | Standard | SI | 39 | 50 | CL 900 | 155.1
1.13 | Standard | SI | 39 | 50 | CL 1500 | 258.6
1.13 | Standard | SI | 39 | 50 | CL 2500 | 430.9
1.13 | Standard | SI | 39 | 50 | CL 4500 | 775.7
1.13 | Standard | SI | 51 | 100 | CL 150 | 17.7
1.13 | Standard | SI | 51 | 100 | CL 300 | 51.5
1.13 | Standard | SI | 51 | 100 | CL 600 | 103
1.13 | Standard | SI | 51 | 100 | CL 900 | 154.6
1.13 | Standard | SI | 51 | 100 | CL 1500 | 257.6
1.13 | Standard | SI | 51 | 100 | CL 2500 | 429.4
1.13 | Standard | SI | 51 | 100 | CL 4500 | 773
1.13 | Standard | SI | 101 | 150 | CL 150 | 15.8
1.13 | Standard | SI | 101 | 150 | CL 300 | 50.3
1.13 | Standard | SI | 101 | 150 | CL 600 | 100.3
1.13 | Standard | SI | 101 | 150 | CL 900 | 150.6
1.13 | Standard | SI | 101 | 150 | CL 1500 | 250.8
1.13 | Standard | SI | 101 | 150 | CL 2500 | 418.2
1.13 | Standard | SI | 101 | 150 | CL 4500 | 752.8
1.13 | Standard | SI | 151 | 200 | CL 150 | 13.8
1.13 | Standard | SI | 151 | 200 | CL 300 | 48.6
1.13 | Standard | SI | 151 | 200 | CL 600 | 97.2
1.13 | Standard | SI | 151 | 200 | CL 900 | 145.8
1.13 | Standard | SI | 151 | 200 | CL 1500 | 243.4
1.13 | Standard | SI | 151 | 200 | CL 2500 | 405.4
1.13 | Standard | SI | 151 | 200 | CL 4500 | 729.8
1.13 | Standard | SI | 201 | 250 | CL 150 | 12.1
1.13 | Standard | SI | 201 | 250 | CL 300 | 46.3
1.13 | Standard | SI | 201 | 250 | CL 600 | 92.7
1.13 | Standard | SI | 201 | 250 | CL 900 | 139
1.13 | Standard | SI | 201 | 250 | CL 1500 | 231.8
1.13 | Standard | SI | 201 | 250 | CL 2500 | 386.2
1.13 | Standard | SI | 201 | 250 | CL 4500 | 694.8
1.13 | Standard | SI | 251 | 300 | CL 150 | 10.2
1.13 | Standard | SI | 251 | 300 | CL 300 | 42.9
1.13 | Standard | SI | 251 | 300 | CL 600 | 85.7
1.13 | Standard | SI | 251 | 300 | CL 900 | 128.6
1.13 | Standard | SI | 251 | 300 | CL 1500 | 214.4
1.13 | Standard | SI | 251 | 300 | CL 2500 | 357.1
1.13 | Standard | SI | 251 | 300 | CL 4500 | 642.6
1.13 | Standard | SI | 301 | 325 | CL 150 | 9.3
1.13 | Standard | SI | 301 | 325 | CL 300 | 41.4
1.13 | Standard | SI | 301 | 325 | CL 600 | 82.6
1.13 | Standard | SI | 301 | 325 | CL 900 | 124
1.13 | Standard | SI | 301 | 325 | CL 1500 | 206.6
1.13 | Standard | SI | 301 | 325 | CL 2500 | 344.3
1.13 | Standard | SI | 301 | 325 | CL 4500 | 619.6
1.13 | Standard | SI | 326 | 350 | CL 150 | 8.4
1.13 | Standard | SI | 326 | 350 | CL 300 | 40.3
1.13 | Standard | SI | 326 | 350 | CL 600 | 80.4
1.13 | Standard | SI | 326 | 350 | CL 900 | 120.7
1.13 | Standard | SI | 326 | 350 | CL 1500 | 201.1
1.13 | Standard | SI | 326 | 350 | CL 2500 | 335.3
1.13 | Standard | SI | 326 | 350 | CL 4500 | 603.3
1.13 | Standard | SI | 351 | 375 | CL 150 | 7.4
1.13 | Standard | SI | 351 | 375 | CL 300 | 38.9
1.13 | Standard | SI | 351 | 375 | CL 600 | 77.6
1.13 | Standard | SI | 351 | 375 | CL 900 | 116.5
1.13 | Standard | SI | 351 | 375 | CL 1500 | 194.1
1.13 | Standard | SI | 351 | 375 | CL 2500 | 323.2
1.13 | Standard | SI | 351 | 375 | CL 4500 | 581.8
1.13 | Standard | SI | 376 | 400 | CL 150 | 6.5
1.13 | Standard | SI | 376 | 400 | CL 300 | 36.5
1.13 | Standard | SI | 376 | 400 | CL 600 | 73.3
1.13 | Standard | SI | 376 | 400 | CL 900 | 109.8
1.13 | Standard | SI | 376 | 400 | CL 1500 | 183.1
1.13 | Standard | SI | 376 | 400 | CL 2500 | 304.9
1.13 | Standard | SI | 376 | 400 | CL 4500 | 548.5
1.13 | Standard | SI | 401 | 425 | CL 150 | 5.5
1.13 | Standard | SI | 401 | 425 | CL 300 | 35.2
1.13 | Standard | SI | 401 | 425 | CL 600 | 70
1.13 | Standard | SI | 401 | 425 | CL 900 | 105.1
1.13 | Standard | SI | 401 | 425 | CL 1500 | 175.1
1.13 | Standard | SI | 401 | 425 | CL 2500 | 291.6
1.13 | Standard | SI | 401 | 425 | CL 4500 | 524.7
1.13 | Standard | SI | 426 | 450 | CL 150 | 4.6
1.13 | Standard | SI | 426 | 450 | CL 300 | 33.7
1.13 | Standard | SI | 426 | 450 | CL 600 | 67.7
1.13 | Standard | SI | 426 | 450 | CL 900 | 101.4
1.13 | Standard | SI | 426 | 450 | CL 1500 | 169
1.13 | Standard | SI | 426 | 450 | CL 2500 | 281.8
1.13 | Standard | SI | 426 | 450 | CL 4500 | 507
1.13 | Standard | SI | 451 | 475 | CL 150 | 3.7
1.13 | Standard | SI | 451 | 475 | CL 300 | 27.9
1.13 | Standard | SI | 451 | 475 | CL 600 | 55.7
1.13 | Standard | SI | 451 | 475 | CL 900 | 83.6
1.13 | Standard | SI | 451 | 475 | CL 1500 | 139.3
1.13 | Standard | SI | 451 | 475 | CL 2500 | 232.1
1.13 | Standard | SI | 451 | 475 | CL 4500 | 417.8
1.13 | Standard | SI | 476 | 500 | CL 150 | 2.8
1.13 | Standard | SI | 476 | 500 | CL 300 | 21.4
1.13 | Standard | SI | 476 | 500 | CL 600 | 42.8
1.13 | Standard | SI | 476 | 500 | CL 900 | 64.1
1.13 | Standard | SI | 476 | 500 | CL 1500 | 106.9
1.13 | Standard | SI | 476 | 500 | CL 2500 | 178.2
1.13 | Standard | SI | 476 | 500 | CL 4500 | 320.7
1.13 | Standard | SI | 501 | 538 | CL 150 | 1.4
1.13 | Standard | SI | 501 | 538 | CL 300 | 13.7
1.13 | Standard | SI | 501 | 538 | CL 600 | 27.4
1.13 | Standard | SI | 501 | 538 | CL 900 | 41.1
1.13 | Standard | SI | 501 | 538 | CL 1500 | 68.6
1.13 | Standard | SI | 501 | 538 | CL 2500 | 114.3
1.13 | Standard | SI | 501 | 538 | CL 4500 | 205.7
1.13 | Standard | SI | 539 | 550 | CL 150 | 1.4
1.13 | Standard | SI | 539 | 550 | CL 300 | 12
1.13 | Standard | SI | 539 | 550 | CL 600 | 24.1
1.13 | Standard | SI | 539 | 550 | CL 900 | 36.1
1.13 | Standard | SI | 539 | 550 | CL 1500 | 60.2
1.13 | Standard | SI | 539 | 550 | CL 2500 | 100.4
1.13 | Standard | SI | 539 | 550 | CL 4500 | 180.7
1.13 | Standard | SI | 551 | 575 | CL 150 | 1.4
1.13 | Standard | SI | 551 | 575 | CL 300 | 8.9
1.13 | Standard | SI | 551 | 575 | CL 600 | 17.8
1.13 | Standard | SI | 551 | 575 | CL 900 | 26.7
1.13 | Standard | SI | 551 | 575 | CL 1500 | 44.4
1.13 | Standard | SI | 551 | 575 | CL 2500 | 74
1.13 | Standard | SI | 551 | 575 | CL 4500 | 133.3
1.13 | Standard | SI | 576 | 600 | CL 150 | 1.4
1.13 | Standard | SI | 576 | 600 | CL 300 | 6.2
1.13 | Standard | SI | 576 | 600 | CL 600 | 12.5
1.13 | Standard | SI | 576 | 600 | CL 900 | 18.7
1.13 | Standard | SI | 576 | 600 | CL 1500 | 31.2
1.13 | Standard | SI | 576 | 600 | CL 2500 | 51.9
1.13 | Standard | SI | 576 | 600 | CL 4500 | 93.5
1.13 | Standard | SI | 601 | 625 | CL 150 | 1.4
1.13 | Standard | SI | 601 | 625 | CL 300 | 4
1.13 | Standard | SI | 601 | 625 | CL 600 | 8
1.13 | Standard | SI | 601 | 625 | CL 900 | 12
1.13 | Standard | SI | 601 | 625 | CL 1500 | 20
1.13 | Standard | SI | 601 | 625 | CL 2500 | 33.3
1.13 | Standard | SI | 601 | 625 | CL 4500 | 59.9
1.13 | Standard | SI | 626 | 650 | CL 150 | 0.9
1.13 | Standard | SI | 626 | 650 | CL 300 | 2.4
1.13 | Standard | SI | 626 | 650 | CL 600 | 4.7
1.13 | Standard | SI | 626 | 650 | CL 900 | 7.1
1.13 | Standard | SI | 626 | 650 | CL 1500 | 11.8
1.13 | Standard | SI | 626 | 650 | CL 2500 | 19.7
1.13 | Standard | SI | 626 | 650 | CL 4500 | 35.5
1.13 | Special | SI | −29 | 38 | CL 150 | 20
1.13 | Special | SI | −29 | 38 | CL 300 | 51.7
1.13 | Special | SI | −29 | 38 | CL 600 | 103.4
1.13 | Special | SI | −29 | 38 | CL 900 | 155.1
1.13 | Special | SI | −29 | 38 | CL 1500 | 258.6
1.13 | Special | SI | −29 | 38 | CL 2500 | 430.9
1.13 | Special | SI | −29 | 38 | CL 4500 | 775.7
1.13 | Special | SI | 39 | 50 | CL 150 | 20
1.13 | Special | SI | 39 | 50 | CL 300 | 51.7
1.13 | Special | SI | 39 | 50 | CL 600 | 103.4
1.13 | Special | SI | 39 | 50 | CL 900 | 155.1
1.13 | Special | SI | 39 | 50 | CL 1500 | 258.6
1.13 | Special | SI | 39 | 50 | CL 2500 | 430.9
1.13 | Special | SI | 39 | 50 | CL 4500 | 775.7
1.13 | Special | SI | 51 | 100 | CL 150 | 20
1.13 | Special | SI | 51 | 100 | CL 300 | 51.7
1.13 | Special | SI | 51 | 100 | CL 600 | 103.4
1.13 | Special | SI | 51 | 100 | CL 900 | 155.1
1.13 | Special | SI | 51 | 100 | CL 1500 | 258.6
1.13 | Special | SI | 51 | 100 | CL 2500 | 430.9
1.13 | Special | SI | 51 | 100 | CL 4500 | 775.7
1.13 | Special | SI | 101 | 150 | CL 150 | 20
1.13 | Special | SI | 101 | 150 | CL 300 | 51.7
1.13 | Special | SI | 101 | 150 | CL 600 | 103.4
1.13 | Special | SI | 101 | 150 | CL 900 | 155.1
1.13 | Special | SI | 101 | 150 | CL 1500 | 258.6
1.13 | Special | SI | 101 | 150 | CL 2500 | 430.9
1.13 | Special | SI | 101 | 150 | CL 4500 | 775.7
1.13 | Special | SI | 151 | 200 | CL 150 | 20
1.13 | Special | SI | 151 | 200 | CL 300 | 51.7
1.13 | Special | SI | 151 | 200 | CL 600 | 103.4
1.13 | Special | SI | 151 | 200 | CL 900 | 155.1
1.13 | Special | SI | 151 | 200 | CL 1500 | 258.6
1.13 | Special | SI | 151 | 200 | CL 2500 | 430.9
1.13 | Special | SI | 151 | 200 | CL 4500 | 775.7
1.13 | Special | SI | 201 | 250 | CL 150 | 20
1.13 | Special | SI | 201 | 250 | CL 300 | 51.7
1.13 | Special | SI | 201 | 250 | CL 600 | 103.4
1.13 | Special | SI | 201 | 250 | CL 900 | 155.1
1.13 | Special | SI | 201 | 250 | CL 1500 | 258.6
1.13 | Special | SI | 201 | 250 | CL 2500 | 430.9
1.13 | Special | SI | 201 | 250 | CL 4500 | 775.7
1.13 | Special | SI | 251 | 300 | CL 150 | 20
1.13 | Special | SI | 251 | 300 | CL 300 | 51.7
1.13 | Special | SI | 251 | 300 | CL 600 | 103.4
1.13 | Special | SI | 251 | 300 | CL 900 | 155.1
1.13 | Special | SI | 251 | 300 | CL 1500 | 258.6
1.13 | Special | SI | 251 | 300 | CL 2500 | 430.9
1.13 | Special | SI | 251 | 300 | CL 4500 | 775.7
1.13 | Special | SI | 301 | 325 | CL 150 | 20
1.13 | Special | SI | 301 | 325 | CL 300 | 51.7
1.13 | Special | SI | 301 | 325 | CL 600 | 103.4
1.13 | Special | SI | 301 | 325 | CL 900 | 155.1
1.13 | Special | SI | 301 | 325 | CL 1500 | 258.6
1.13 | Special | SI | 301 | 325 | CL 2500 | 430.9
1.13 | Special | SI | 301 | 325 | CL 4500 | 775.7
1.13 | Special | SI | 326 | 350 | CL 150 | 19.8
1.13 | Special | SI | 326 | 350 | CL 300 | 51.5
1.13 | Special | SI | 326 | 350 | CL 600 | 102.8
1.13 | Special | SI | 326 | 350 | CL 900 | 154.3
1.13 | Special | SI | 326 | 350 | CL 1500 | 257.1
1.13 | Special | SI | 326 | 350 | CL 2500 | 428.6
1.13 | Special | SI | 326 | 350 | CL 4500 | 771.4
1.13 | Special | SI | 351 | 375 | CL 150 | 19.3
1.13 | Special | SI | 351 | 375 | CL 300 | 50.6
1.13 | Special | SI | 351 | 375 | CL 600 | 101
1.13 | Special | SI | 351 | 375 | CL 900 | 151.5
1.13 | Special | SI | 351 | 375 | CL 1500 | 252.5
1.13 | Special | SI | 351 | 375 | CL 2500 | 420.9
1.13 | Special | SI | 351 | 375 | CL 4500 | 757.4
1.13 | Special | SI | 376 | 400 | CL 150 | 19.3
1.13 | Special | SI | 376 | 400 | CL 300 | 50.3
1.13 | Special | SI | 376 | 400 | CL 600 | 100.6
1.13 | Special | SI | 376 | 400 | CL 900 | 150.6
1.13 | Special | SI | 376 | 400 | CL 1500 | 251.2
1.13 | Special | SI | 376 | 400 | CL 2500 | 418.3
1.13 | Special | SI | 376 | 400 | CL 4500 | 753.2
1.13 | Special | SI | 401 | 425 | CL 150 | 19
1.13 | Special | SI | 401 | 425 | CL 300 | 49.6
1.13 | Special | SI | 401 | 425 | CL 600 | 99.3
1.13 | Special | SI | 401 | 425 | CL 900 | 148.9
1.13 | Special | SI | 401 | 425 | CL 1500 | 248.2
1.13 | Special | SI | 401 | 425 | CL 2500 | 413.7
1.13 | Special | SI | 401 | 425 | CL 4500 | 744.6
1.13 | Special | SI | 426 | 450 | CL 150 | 18.1
1.13 | Special | SI | 426 | 450 | CL 300 | 45.2
1.13 | Special | SI | 426 | 450 | CL 600 | 90.3
1.13 | Special | SI | 426 | 450 | CL 900 | 135.5
1.13 | Special | SI | 426 | 450 | CL 1500 | 225.9
1.13 | Special | SI | 426 | 450 | CL 2500 | 376.5
1.13 | Special | SI | 426 | 450 | CL 4500 | 677.6
1.13 | Special | SI | 451 | 475 | CL 150 | 16.4
1.13 | Special | SI | 451 | 475 | CL 300 | 34.8
1.13 | Special | SI | 451 | 475 | CL 600 | 69.6
1.13 | Special | SI | 451 | 475 | CL 900 | 104.5
1.13 | Special | SI | 451 | 475 | CL 1500 | 174.1
1.13 | Special | SI | 451 | 475 | CL 2500 | 290.2
1.13 | Special | SI | 451 | 475 | CL 4500 | 522.3
1.13 | Special | SI | 476 | 500 | CL 150 | 13.4
1.13 | Special | SI | 476 | 500 | CL 300 | 26.7
1.13 | Special | SI | 476 | 500 | CL 600 | 53.4
1.13 | Special | SI | 476 | 500 | CL 900 | 80.2
1.13 | Special | SI | 476 | 500 | CL 1500 | 133.6
1.13 | Special | SI | 476 | 500 | CL 2500 | 222.7
1.13 | Special | SI | 476 | 500 | CL 4500 | 400.9
1.13 | Special | SI | 501 | 538 | CL 150 | 8.6
1.13 | Special | SI | 501 | 538 | CL 300 | 17.1
1.13 | Special | SI | 501 | 538 | CL 600 | 34.3
1.13 | Special | SI | 501 | 538 | CL 900 | 51.4
1.13 | Special | SI | 501 | 538 | CL 1500 | 85.7
1.13 | Special | SI | 501 | 538 | CL 2500 | 142.8
1.13 | Special | SI | 501 | 538 | CL 4500 | 257.1
1.13 | Special | SI | 539 | 550 | CL 150 | 7.5
1.13 | Special | SI | 539 | 550 | CL 300 | 15.1
1.13 | Special | SI | 539 | 550 | CL 600 | 30.1
1.13 | Special | SI | 539 | 550 | CL 900 | 45.2
1.13 | Special | SI | 539 | 550 | CL 1500 | 75.3
1.13 | Special | SI | 539 | 550 | CL 2500 | 125.5
1.13 | Special | SI | 539 | 550 | CL 4500 | 225.9
1.13 | Special | SI | 551 | 575 | CL 150 | 5.6
1.13 | Special | SI | 551 | 575 | CL 300 | 11.1
1.13 | Special | SI | 551 | 575 | CL 600 | 22.2
1.13 | Special | SI | 551 | 575 | CL 900 | 33.3
1.13 | Special | SI | 551 | 575 | CL 1500 | 55.5
1.13 | Special | SI | 551 | 575 | CL 2500 | 92.5
1.13 | Special | SI | 551 | 575 | CL 4500 | 166.6
1.13 | Special | SI | 576 | 600 | CL 150 | 3.9
1.13 | Special | SI | 576 | 600 | CL 300 | 7.8
1.13 | Special | SI | 576 | 600 | CL 600 | 15.6
1.13 | Special | SI | 576 | 600 | CL 900 | 23.4
1.13 | Special | SI | 576 | 600 | CL 1500 | 38.9
1.13 | Special | SI | 576 | 600 | CL 2500 | 64.9
1.13 | Special | SI | 576 | 600 | CL 4500 | 116.8
1.13 | Special | SI | 601 | 625 | CL 150 | 2.5
1.13 | Special | SI | 601 | 625 | CL 300 | 5
1.13 | Special | SI | 601 | 625 | CL 600 | 10
1.13 | Special | SI | 601 | 625 | CL 900 | 15
1.13 | Special | SI | 601 | 625 | CL 1500 | 24.9
1.13 | Special | SI | 601 | 625 | CL 2500 | 41.6
1.13 | Special | SI | 601 | 625 | CL 4500 | 74.8
1.13 | Special | SI | 626 | 650 | CL 150 | 1.5
1.13 | Special | SI | 626 | 650 | CL 300 | 3
1.13 | Special | SI | 626 | 650 | CL 600 | 5.9
1.13 | Special | SI | 626 | 650 | CL 900 | 8.9
1.13 | Special | SI | 626 | 650 | CL 1500 | 14.8
1.13 | Special | SI | 626 | 650 | CL 2500 | 24.6
1.13 | Special | SI | 626 | 650 | CL 4500 | 44.3
1.13 | Standard | Imperial | −20 | 100 | CL 150 | 290
1.13 | Standard | Imperial | −20 | 100 | CL 300 | 750
1.13 | Standard | Imperial | −20 | 100 | CL 600 | 1500
1.13 | Standard | Imperial | −20 | 100 | CL 900 | 2250
1.13 | Standard | Imperial | −20 | 100 | CL 1500 | 3750
1.13 | Standard | Imperial | −20 | 100 | CL 2500 | 6250
1.13 | Standard | Imperial | −20 | 100 | CL 4500 | 11250
1.13 | Standard | Imperial | 101 | 200 | CL 150 | 260
1.13 | Standard | Imperial | 101 | 200 | CL 300 | 750
1.13 | Standard | Imperial | 101 | 200 | CL 600 | 1500
1.13 | Standard | Imperial | 101 | 200 | CL 900 | 2250
1.13 | Standard | Imperial | 101 | 200 | CL 1500 | 3750
1.13 | Standard | Imperial | 101 | 200 | CL 2500 | 6250
1.13 | Standard | Imperial | 101 | 200 | CL 4500 | 11250
1.13 | Standard | Imperial | 201 | 300 | CL 150 | 230
1.13 | Standard | Imperial | 201 | 300 | CL 300 | 730
1.13 | Standard | Imperial | 201 | 300 | CL 600 | 1455
1.13 | Standard | Imperial | 201 | 300 | CL 900 | 2185
1.13 | Standard | Imperial | 201 | 300 | CL 1500 | 3640
1.13 | Standard | Imperial | 201 | 300 | CL 2500 | 6070
1.13 | Standard | Imperial | 201 | 300 | CL 4500 | 10925
1.13 | Standard | Imperial | 301 | 400 | CL 150 | 200
1.13 | Standard | Imperial | 301 | 400 | CL 300 | 705
1.13 | Standard | Imperial | 301 | 400 | CL 600 | 1410
1.13 | Standard | Imperial | 301 | 400 | CL 900 | 2115
1.13 | Standard | Imperial | 301 | 400 | CL 1500 | 3530
1.13 | Standard | Imperial | 301 | 400 | CL 2500 | 5880
1.13 | Standard | Imperial | 301 | 400 | CL 4500 | 10585
1.13 | Standard | Imperial | 401 | 500 | CL 150 | 170
1.13 | Standard | Imperial | 401 | 500 | CL 300 | 665
1.13 | Standard | Imperial | 401 | 500 | CL 600 | 1330
1.13 | Standard | Imperial | 401 | 500 | CL 900 | 1995
1.13 | Standard | Imperial | 401 | 500 | CL 1500 | 3325
1.13 | Standard | Imperial | 401 | 500 | CL 2500 | 5540
1.13 | Standard | Imperial | 401 | 500 | CL 4500 | 9965
1.13 | Standard | Imperial | 501 | 600 | CL 150 | 140
1.13 | Standard | Imperial | 501 | 600 | CL 300 | 605
1.13 | Standard | Imperial | 501 | 600 | CL 600 | 1210
1.13 | Standard | Imperial | 501 | 600 | CL 900 | 1815
1.13 | Standard | Imperial | 501 | 600 | CL 1500 | 3025
1.13 | Standard | Imperial | 501 | 600 | CL 2500 | 5040
1.13 | Standard | Imperial | 501 | 600 | CL 4500 | 9070
1.13 | Standard | Imperial | 601 | 650 | CL 150 | 125
1.13 | Standard | Imperial | 601 | 650 | CL 300 | 590
1.13 | Standard | Imperial | 601 | 650 | CL 600 | 1175
1.13 | Standard | Imperial | 601 | 650 | CL 900 | 1765
1.13 | Standard | Imperial | 601 | 650 | CL 1500 | 2940
1.13 | Standard | Imperial | 601 | 650 | CL 2500 | 4905
1.13 | Standard | Imperial | 601 | 650 | CL 4500 | 8825
1.13 | Standard | Imperial | 651 | 700 | CL 150 | 110
1.13 | Standard | Imperial | 651 | 700 | CL 300 | 570
1.13 | Standard | Imperial | 651 | 700 | CL 600 | 1135
1.13 | Standard | Imperial | 651 | 700 | CL 900 | 1705
1.13 | Standard | Imperial | 651 | 700 | CL 1500 | 2840
1.13 | Standard | Imperial | 651 | 700 | CL 2500 | 4730
1.13 | Standard | Imperial | 651 | 700 | CL 4500 | 8515
1.13 | Standard | Imperial | 701 | 750 | CL 150 | 95
1.13 | Standard | Imperial | 701 | 750 | CL 300 | 530
1.13 | Standard | Imperial | 701 | 750 | CL 600 | 1065
1.13 | Standard | Imperial | 701 | 750 | CL 900 | 1595
1.13 | Standard | Imperial | 701 | 750 | CL 1500 | 2660
1.13 | Standard | Imperial | 701 | 750 | CL 2500 | 4430
1.13 | Standard | Imperial | 701 | 750 | CL 4500 | 7970
1.13 | Standard | Imperial | 751 | 800 | CL 150 | 80
1.13 | Standard | Imperial | 751 | 800 | CL 300 | 510
1.13 | Standard | Imperial | 751 | 800 | CL 600 | 1015
1.13 | Standard | Imperial | 751 | 800 | CL 900 | 1525
1.13 | Standard | Imperial | 751 | 800 | CL 1500 | 2540
1.13 | Standard | Imperial | 751 | 800 | CL 2500 | 4230
1.13 | Standard | Imperial | 751 | 800 | CL 4500 | 7610
1.13 | Standard | Imperial | 801 | 850 | CL 150 | 65
1.13 | Standard | Imperial | 801 | 850 | CL 300 | 485
1.13 | Standard | Imperial | 801 | 850 | CL 600 | 975
1.13 | Standard | Imperial | 801 | 850 | CL 900 | 1460
1.13 | Standard | Imperial | 801 | 850 | CL 1500 | 2435
1.13 | Standard | Imperial | 801 | 850 | CL 2500 | 4060
1.13 | Standard | Imperial | 801 | 850 | CL 4500 | 7305
1.13 | Standard | Imperial | 851 | 900 | CL 150 | 50
1.13 | Standard | Imperial | 851 | 900 | CL 300 | 375
1.13 | Standard | Imperial | 851 | 900 | CL 600 | 745
1.13 | Standard | Imperial | 851 | 900 | CL 900 | 1120
1.13 | Standard | Imperial | 851 | 900 | CL 1500 | 1870
1.13 | Standard | Imperial | 851 | 900 | CL 2500 | 3115
1.13 | Standard | Imperial | 851 | 900 | CL 4500 | 5605
1.13 | Standard | Imperial | 901 | 950 | CL 150 | 35
1.13 | Standard | Imperial | 901 | 950 | CL 300 | 275
1.13 | Standard | Imperial | 901 | 950 | CL 600 | 550
1.13 | Standard | Imperial | 901 | 950 | CL 900 | 825
1.13 | Standard | Imperial | 901 | 950 | CL 1500 | 1370
1.13 | Standard | Imperial | 901 | 950 | CL 2500 | 2285
1.13 | Standard | Imperial | 901 | 950 | CL 4500 | 4115
1.13 | Standard | Imperial | 951 | 1000 | CL 150 | 20
1.13 | Standard | Imperial | 951 | 1000 | CL 300 | 200
1.13 | Standard | Imperial | 951 | 1000 | CL 600 | 400
1.13 | Standard | Imperial | 951 | 1000 | CL 900 | 595
1.13 | Standard | Imperial | 951 | 1000 | CL 1500 | 995
1.13 | Standard | Imperial | 951 | 1000 | CL 2500 | 1655
1.13 | Standard | Imperial | 951 | 1000 | CL 4500 | 2985
1.13 | Standard | Imperial | 1001 | 1050 | CL 150 | 20
1.13 | Standard | Imperial | 1001 | 1050 | CL 300 | 145
1.13 | Standard | Imperial | 1001 | 1050 | CL 600 | 290
1.13 | Standard | Imperial | 1001 | 1050 | CL 900 | 430
1.13 | Standard | Imperial | 1001 | 1050 | CL 1500 | 720
1.13 | Standard | Imperial | 1001 | 1050 | CL 2500 | 1200
1.13 | Standard | Imperial | 1001 | 1050 | CL 4500 | 2160
1.13 | Standard | Imperial | 1051 | 1100 | CL 150 | 20
1.13 | Standard | Imperial | 1051 | 1100 | CL 300 | 100
1.13 | Standard | Imperial | 1051 | 1100 | CL 600 | 200
1.13 | Standard | Imperial | 1051 | 1100 | CL 900 | 300
1.13 | Standard | Imperial | 1051 | 1100 | CL 1500 | 495
1.13 | Standard | Imperial | 1051 | 1100 | CL 2500 | 830
1.13 | Standard | Imperial | 1051 | 1100 | CL 4500 | 1490
1.13 | Standard | Imperial | 1101 | 1150 | CL 150 | 20
1.13 | Standard | Imperial | 1101 | 1150 | CL 300 | 60
1.13 | Standard | Imperial | 1101 | 1150 | CL 600 | 125
1.13 | Standard | Imperial | 1101 | 1150 | CL 900 | 185
1.13 | Standard | Imperial | 1101 | 1150 | CL 1500 | 310
1.13 | Standard | Imperial | 1101 | 1150 | CL 2500 | 515
1.13 | Standard | Imperial | 1101 | 1150 | CL 4500 | 925
1.13 | Standard | Imperial | 1151 | 1200 | CL 150 | 15
1.13 | Standard | Imperial | 1151 | 1200 | CL 300 | 35
1.13 | Standard | Imperial | 1151 | 1200 | CL 600 | 70
1.13 | Standard | Imperial | 1151 | 1200 | CL 900 | 105
1.13 | Standard | Imperial | 1151 | 1200 | CL 1500 | 170
1.13 | Standard | Imperial | 1151 | 1200 | CL 2500 | 285
1.13 | Standard | Imperial | 1151 | 1200 | CL 4500 | 515
1.13 | Special | Imperial | −20 | 100 | CL 150 | 290
1.13 | Special | Imperial | −20 | 100 | CL 300 | 750
1.13 | Special | Imperial | −20 | 100 | CL 600 | 1500
1.13 | Special | Imperial | −20 | 100 | CL 900 | 2250
1.13 | Special | Imperial | −20 | 100 | CL 1500 | 3750
1.13 | Special | Imperial | −20 | 100 | CL 2500 | 6250
1.13 | Special | Imperial | −20 | 100 | CL 4500 | 11250
1.13 | Special | Imperial | 101 | 200 | CL 150 | 290
1.13 | Special | Imperial | 101 | 200 | CL 300 | 750
1.13 | Special | Imperial | 101 | 200 | CL 600 | 1500
1.13 | Special | Imperial | 101 | 200 | CL 900 | 2250
1.13 | Special | Imperial | 101 | 200 | CL 1500 | 3750
1.13 | Special | Imperial | 101 | 200 | CL 2500 | 6250
1.13 | Special | Imperial | 101 | 200 | CL 4500 | 11250
1.13 | Special | Imperial | 201 | 300 | CL 150 | 290
1.13 | Special | Imperial | 201 | 300 | CL 300 | 750
1.13 | Special | Imperial | 201 | 300 | CL 600 | 1500
1.13 | Special | Imperial | 201 | 300 | CL 900 | 2250
1.13 | Special | Imperial | 201 | 300 | CL 1500 | 3750
1.13 | Special | Imperial | 201 | 300 | CL 2500 | 6250
1.13 | Special | Imperial | 201 | 300 | CL 4500 | 11250
1.13 | Special | Imperial | 301 | 400 | CL 150 | 290
1.13 | Special | Imperial | 301 | 400 | CL 300 | 750
1.13 | Special | Imperial | 301 | 400 | CL 600 | 1500
1.13 | Special | Imperial | 301 | 400 | CL 900 | 2250
1.13 | Special | Imperial | 301 | 400 | CL 1500 | 3750
1.13 | Special | Imperial | 301 | 400 | CL 2500 | 6250
1.13 | Special | Imperial | 301 | 400 | CL 4500 | 11250
1.13 | Special | Imperial | 401 | 500 | CL 150 | 290
1.13 | Special | Imperial | 401 | 500 | CL 300 | 750
1.13 | Special | Imperial | 401 | 500 | CL 600 | 1500
1.13 | Special | Imperial | 401 | 500 | CL 900 | 2250
1.13 | Special | Imperial | 401 | 500 | CL 1500 | 3750
1.13 | Special | Imperial | 401 | 500 | CL 2500 | 6250
1.13 | Special | Imperial | 401 | 500 | CL 4500 | 11250
1.13 | Special | Imperial | 501 | 600 | CL 150 | 290
1.13 | Special | Imperial | 501 | 600 | CL 300 | 750
1.13 | Special | Imperial | 501 | 600 | CL 600 | 1500
1.13 | Special | Imperial | 501 | 600 | CL 900 | 2250
1.13 | Special | Imperial | 501 | 600 | CL 1500 | 3750
1.13 | Special | Imperial | 501 | 600 | CL 2500 | 6250
1.13 | Special | Imperial | 501 | 600 | CL 4500 | 11250
1.13 | Special | Imperial | 601 | 650 | CL 150 | 290
1.13 | Special | Imperial | 601 | 650 | CL 300 | 750
1.13 | Special | Imperial | 601 | 650 | CL 600 | 1500
1.13 | Special | Imperial | 601 | 650 | CL 900 | 2250
1.13 | Special | Imperial | 601 | 650 | CL 1500 | 3750
1.13 | Special | Imperial | 601 | 650 | CL 2500 | 6250
1.13 | Special | Imperial | 601 | 650 | CL 4500 | 11250
1.13 | Special | Imperial | 651 | 700 | CL 150 | 280
1.13 | Special | Imperial | 651 | 700 | CL 300 | 735
1.13 | Special | Imperial | 651 | 700 | CL 600 | 1465
1.13 | Special | Imperial | 651 | 700 | CL 900 | 2200
1.13 | Special | Imperial | 651 | 700 | CL 1500 | 3665
1.13 | Special | Imperial | 651 | 700 | CL 2500 | 6110
1.13 | Special | Imperial | 651 | 700 | CL 4500 | 10995
1.13 | Special | Imperial | 701 | 750 | CL 150 | 280
1.13 | Special | Imperial | 701 | 750 | CL 300 | 730
1.13 | Special | Imperial | 701 | 750 | CL 600 | 1460
1.13 | Special | Imperial | 701 | 750 | CL 900 | 2185
1.13 | Special | Imperial | 701 | 750 | CL 1500 | 3645
1.13 | Special | Imperial | 701 | 750 | CL 2500 | 6070
1.13 | Special | Imperial | 701 | 750 | CL 4500 | 10930
1.13 | Special | Imperial | 751 | 800 | CL 150 | 275
1.13 | Special | Imperial | 751 | 800 | CL 300 | 720
1.13 | Special | Imperial | 751 | 800 | CL 600 | 1440
1.13 | Special | Imperial | 751 | 800 | CL 900 | 2160
1.13 | Special | Imperial | 751 | 800 | CL 1500 | 3600
1.13 | Special | Imperial | 751 | 800 | CL 2500 | 6000
1.13 | Special | Imperial | 751 | 800 | CL 4500 | 10800
1.13 | Special | Imperial | 801 | 850 | CL 150 | 260
1.13 | Special | Imperial | 801 | 850 | CL 300 | 615
1.13 | Special | Imperial | 801 | 850 | CL 600 | 1225
1.13 | Special | Imperial | 801 | 850 | CL 900 | 1840
1.13 | Special | Imperial | 801 | 850 | CL 1500 | 3065
1.13 | Special | Imperial | 801 | 850 | CL 2500 | 5105
1.13 | Special | Imperial | 801 | 850 | CL 4500 | 9195
1.13 | Special | Imperial | 851 | 900 | CL 150 | 230
1.13 | Special | Imperial | 851 | 900 | CL 300 | 465
1.13 | Special | Imperial | 851 | 900 | CL 600 | 935
1.13 | Special | Imperial | 851 | 900 | CL 900 | 1400
1.13 | Special | Imperial | 851 | 900 | CL 1500 | 2335
1.13 | Special | Imperial | 851 | 900 | CL 2500 | 3895
1.13 | Special | Imperial | 851 | 900 | CL 4500 | 7005
1.13 | Special | Imperial | 901 | 950 | CL 150 | 170
1.13 | Special | Imperial | 901 | 950 | CL 300 | 345
1.13 | Special | Imperial | 901 | 950 | CL 600 | 685
1.13 | Special | Imperial | 901 | 950 | CL 900 | 1030
1.13 | Special | Imperial | 901 | 950 | CL 1500 | 1715
1.13 | Special | Imperial | 901 | 950 | CL 2500 | 2855
1.13 | Special | Imperial | 901 | 950 | CL 4500 | 5145
1.13 | Special | Imperial | 951 | 1000 | CL 150 | 125
1.13 | Special | Imperial | 951 | 1000 | CL 300 | 250
1.13 | Special | Imperial | 951 | 1000 | CL 600 | 495
1.13 | Special | Imperial | 951 | 1000 | CL 900 | 745
1.13 | Special | Imperial | 951 | 1000 | CL 1500 | 1245
1.13 | Special | Imperial | 951 | 1000 | CL 2500 | 2070
1.13 | Special | Imperial | 951 | 1000 | CL 4500 | 3730
1.13 | Special | Imperial | 1001 | 1050 | CL 150 | 90
1.13 | Special | Imperial | 1001 | 1050 | CL 300 | 180
1.13 | Special | Imperial | 1001 | 1050 | CL 600 | 360
1.13 | Special | Imperial | 1001 | 1050 | CL 900 | 540
1.13 | Special | Imperial | 1001 | 1050 | CL 1500 | 900
1.13 | Special | Imperial | 1001 | 1050 | CL 2500 | 1500
1.13 | Special | Imperial | 1001 | 1050 | CL 4500 | 2700
1.13 | Special | Imperial | 1051 | 1100 | CL 150 | 60
1.13 | Special | Imperial | 1051 | 1100 | CL 300 | 125
1.13 | Special | Imperial | 1051 | 1100 | CL 600 | 250
1.13 | Special | Imperial | 1051 | 1100 | CL 900 | 375
1.13 | Special | Imperial | 1051 | 1100 | CL 1500 | 620
1.13 | Special | Imperial | 1051 | 1100 | CL 2500 | 1035
1.13 | Special | Imperial | 1051 | 1100 | CL 4500 | 1865
1.13 | Special | Imperial | 1101 | 1150 | CL 150 | 40
1.13 | Special | Imperial | 1101 | 1150 | CL 300 | 75
1.13 | Special | Imperial | 1101 | 1150 | CL 600 | 155
1.13 | Special | Imperial | 1101 | 1150 | CL 900 | 230
1.13 | Special | Imperial | 1101 | 1150 | CL 1500 | 385
1.13 | Special | Imperial | 1101 | 1150 | CL 2500 | 645
1.13 | Special | Imperial | 1101 | 1150 | CL 4500 | 1155
1.13 | Special | Imperial | 1151 | 1200 | CL 150 | 20
1.13 | Special | Imperial | 1151 | 1200 | CL 300 | 45
1.13 | Special | Imperial | 1151 | 1200 | CL 600 | 85
1.13 | Special | Imperial | 1151 | 1200 | CL 900 | 130
1.13 | Special | Imperial | 1151 | 1200 | CL 1500 | 215
1.13 | Special | Imperial | 1151 | 1200 | CL 2500 | 355
1.13 | Special | Imperial | 1151 | 1200 | CL 4500 | 645
1.14 | Standard | SI | −29 | 38 | CL 150 | 20
1.14 | Standard | SI | −29 | 38 | CL 300 | 51.7
1.14 | Standard | SI | −29 | 38 | CL 600 | 103.4
1.14 | Standard | SI | −29 | 38 | CL 900 | 155.1
1.14 | Standard | SI | −29 | 38 | CL 1500 | 258.6
1.14 | Standard | SI | −29 | 38 | CL 2500 | 430.9
1.14 | Standard | SI | −29 | 38 | CL 4500 | 775.7
1.14 | Standard | SI | 39 | 50 | CL 150 | 19.5
1.14 | Standard | SI | 39 | 50 | CL 300 | 51.7
1.14 | Standard | SI | 39 | 50 | CL 600 | 103.4
1.14 | Standard | SI | 39 | 50 | CL 900 | 155.1
1.14 | Standard | SI | 39 | 50 | CL 1500 | 258.6
1.14 | Standard | SI | 39 | 50 | CL 2500 | 430.9
1.14 | Standard | SI | 39 | 50 | CL 4500 | 775.7
1.14 | Standard | SI | 51 | 100 | CL 150 | 17.7
1.14 | Standard | SI | 51 | 100 | CL 300 | 51.5
1.14 | Standard | SI | 51 | 100 | CL 600 | 103
1.14 | Standard | SI | 51 | 100 | CL 900 | 154.6
1.14 | Standard | SI | 51 | 100 | CL 1500 | 257.6
1.14 | Standard | SI | 51 | 100 | CL 2500 | 429.4
1.14 | Standard | SI | 51 | 100 | CL 4500 | 773
1.14 | Standard | SI | 101 | 150 | CL 150 | 15.8
1.14 | Standard | SI | 101 | 150 | CL 300 | 50.3
1.14 | Standard | SI | 101 | 150 | CL 600 | 100.3
1.14 | Standard | SI | 101 | 150 | CL 900 | 150.6
1.14 | Standard | SI | 101 | 150 | CL 1500 | 250.8
1.14 | Standard | SI | 101 | 150 | CL 2500 | 418.2
1.14 | Standard | SI | 101 | 150 | CL 4500 | 752.8
1.14 | Standard | SI | 151 | 200 | CL 150 | 13.8
1.14 | Standard | SI | 151 | 200 | CL 300 | 48.6
1.14 | Standard | SI | 151 | 200 | CL 600 | 97.2
1.14 | Standard | SI | 151 | 200 | CL 900 | 145.8
1.14 | Standard | SI | 151 | 200 | CL 1500 | 243.4
1.14 | Standard | SI | 151 | 200 | CL 2500 | 405.4
1.14 | Standard | SI | 151 | 200 | CL 4500 | 729.8
1.14 | Standard | SI | 201 | 250 | CL 150 | 12.1
1.14 | Standard | SI | 201 | 250 | CL 300 | 46.3
1.14 | Standard | SI | 201 | 250 | CL 600 | 92.7
1.14 | Standard | SI | 201 | 250 | CL 900 | 139
1.14 | Standard | SI | 201 | 250 | CL 1500 | 231.8
1.14 | Standard | SI | 201 | 250 | CL 2500 | 386.2
1.14 | Standard | SI | 201 | 250 | CL 4500 | 694.8
1.14 | Standard | SI | 251 | 300 | CL 150 | 10.2
1.14 | Standard | SI | 251 | 300 | CL 300 | 42.9
1.14 | Standard | SI | 251 | 300 | CL 600 | 85.7
1.14 | Standard | SI | 251 | 300 | CL 900 | 128.6
1.14 | Standard | SI | 251 | 300 | CL 1500 | 214.4
1.14 | Standard | SI | 251 | 300 | CL 2500 | 357.1
1.14 | Standard | SI | 251 | 300 | CL 4500 | 642.6
1.14 | Standard | SI | 301 | 325 | CL 150 | 9.3
1.14 | Standard | SI | 301 | 325 | CL 300 | 41.4
1.14 | Standard | SI | 301 | 325 | CL 600 | 82.6
1.14 | Standard | SI | 301 | 325 | CL 900 | 124
1.14 | Standard | SI | 301 | 325 | CL 1500 | 206.6
1.14 | Standard | SI | 301 | 325 | CL 2500 | 344.3
1.14 | Standard | SI | 301 | 325 | CL 4500 | 619.6
1.14 | Standard | SI | 326 | 350 | CL 150 | 8.4
1.14 | Standard | SI | 326 | 350 | CL 300 | 40.3
1.14 | Standard | SI | 326 | 350 | CL 600 | 80.4
1.14 | Standard | SI | 326 | 350 | CL 900 | 120.7
1.14 | Standard | SI | 326 | 350 | CL 1500 | 201.1
1.14 | Standard | SI | 326 | 350 | CL 2500 | 335.3
1.14 | Standard | SI | 326 | 350 | CL 4500 | 603.3
1.14 | Standard | SI | 351 | 375 | CL 150 | 7.4
1.14 | Standard | SI | 351 | 375 | CL 300 | 38.9
1.14 | Standard | SI | 351 | 375 | CL 600 | 77.6
1.14 | Standard | SI | 351 | 375 | CL 900 | 116.5
1.14 | Standard | SI | 351 | 375 | CL 1500 | 194.1
1.14 | Standard | SI | 351 | 375 | CL 2500 | 323.2
1.14 | Standard | SI | 351 | 375 | CL 4500 | 581.8
1.14 | Standard | SI | 376 | 400 | CL 150 | 6.5
1.14 | Standard | SI | 376 | 400 | CL 300 | 36.5
1.14 | Standard | SI | 376 | 400 | CL 600 | 73.3
1.14 | Standard | SI | 376 | 400 | CL 900 | 109.8
1.14 | Standard | SI | 376 | 400 | CL 1500 | 183.1
1.14 | Standard | SI | 376 | 400 | CL 2500 | 304.9
1.14 | Standard | SI | 376 | 400 | CL 4500 | 548.5
1.14 | Standard | SI | 401 | 425 | CL 150 | 5.5
1.14 | Standard | SI | 401 | 425 | CL 300 | 35.2
1.14 | Standard | SI | 401 | 425 | CL 600 | 70
1.14 | Standard | SI | 401 | 425 | CL 900 | 105.1
1.14 | Standard | SI | 401 | 425 | CL 1500 | 175.1
1.14 | Standard | SI | 401 | 425 | CL 2500 | 291.6
1.14 | Standard | SI | 401 | 425 | CL 4500 | 524.7
1.14 | Standard | SI | 426 | 450 | CL 150 | 4.6
1.14 | Standard | SI | 426 | 450 | CL 300 | 33.7
1.14 | Standard | SI | 426 | 450 | CL 600 | 67.7
1.14 | Standard | SI | 426 | 450 | CL 900 | 101.4
1.14 | Standard | SI | 426 | 450 | CL 1500 | 169
1.14 | Standard | SI | 426 | 450 | CL 2500 | 281.8
1.14 | Standard | SI | 426 | 450 | CL 4500 | 507
1.14 | Standard | SI | 451 | 475 | CL 150 | 3.7
1.14 | Standard | SI | 451 | 475 | CL 300 | 31.7
1.14 | Standard | SI | 451 | 475 | CL 600 | 63.4
1.14 | Standard | SI | 451 | 475 | CL 900 | 95.1
1.14 | Standard | SI | 451 | 475 | CL 1500 | 158.2
1.14 | Standard | SI | 451 | 475 | CL 2500 | 263.9
1.14 | Standard | SI | 451 | 475 | CL 4500 | 474.8
1.14 | Standard | SI | 476 | 500 | CL 150 | 2.8
1.14 | Standard | SI | 476 | 500 | CL 300 | 28.2
1.14 | Standard | SI | 476 | 500 | CL 600 | 56.5
1.14 | Standard | SI | 476 | 500 | CL 900 | 84.7
1.14 | Standard | SI | 476 | 500 | CL 1500 | 140.9
1.14 | Standard | SI | 476 | 500 | CL 2500 | 235
1.14 | Standard | SI | 476 | 500 | CL 4500 | 423
1.14 | Standard | SI | 501 | 538 | CL 150 | 1.4
1.14 | Standard | SI | 501 | 538 | CL 300 | 17.5
1.14 | Standard | SI | 501 | 538 | CL 600 | 35
1.14 | Standard | SI | 501 | 538 | CL 900 | 52.5
1.14 | Standard | SI | 501 | 538 | CL 1500 | 87.5
1.14 | Standard | SI | 501 | 538 | CL 2500 | 145.8
1.14 | Standard | SI | 501 | 538 | CL 4500 | 262.4
1.14 | Standard | SI | 539 | 550 | CL 150 | 1.4
1.14 | Standard | SI | 539 | 550 | CL 300 | 15
1.14 | Standard | SI | 539 | 550 | CL 600 | 30
1.14 | Standard | SI | 539 | 550 | CL 900 | 45
1.14 | Standard | SI | 539 | 550 | CL 1500 | 75
1.14 | Standard | SI | 539 | 550 | CL 2500 | 125
1.14 | Standard | SI | 539 | 550 | CL 4500 | 225
1.14 | Standard | SI | 551 | 575 | CL 150 | 1.4
1.14 | Standard | SI | 551 | 575 | CL 300 | 10.5
1.14 | Standard | SI | 551 | 575 | CL 600 | 20.9
1.14 | Standard | SI | 551 | 575 | CL 900 | 31.4
1.14 | Standard | SI | 551 | 575 | CL 1500 | 52.3
1.14 | Standard | SI | 551 | 575 | CL 2500 | 87.1
1.14 | Standard | SI | 551 | 575 | CL 4500 | 156.8
1.14 | Standard | SI | 576 | 600 | CL 150 | 1.4
1.14 | Standard | SI | 576 | 600 | CL 300 | 7.2
1.14 | Standard | SI | 576 | 600 | CL 600 | 14.4
1.14 | Standard | SI | 576 | 600 | CL 900 | 21.5
1.14 | Standard | SI | 576 | 600 | CL 1500 | 35.9
1.14 | Standard | SI | 576 | 600 | CL 2500 | 59.8
1.14 | Standard | SI | 576 | 600 | CL 4500 | 107.7
1.14 | Standard | SI | 601 | 625 | CL 150 | 1.4
1.14 | Standard | SI | 601 | 625 | CL 300 | 5
1.14 | Standard | SI | 601 | 625 | CL 600 | 9.9
1.14 | Standard | SI | 601 | 625 | CL 900 | 14.9
1.14 | Standard | SI | 601 | 625 | CL 1500 | 24.8
1.14 | Standard | SI | 601 | 625 | CL 2500 | 41.4
1.14 | Standard | SI | 601 | 625 | CL 4500 | 74.5
1.14 | Standard | SI | 626 | 650 | CL 150 | 1.4
1.14 | Standard | SI | 626 | 650 | CL 300 | 3.5
1.14 | Standard | SI | 626 | 650 | CL 600 | 7.1
1.14 | Standard | SI | 626 | 650 | CL 900 | 10.6
1.14 | Standard | SI | 626 | 650 | CL 1500 | 17.7
1.14 | Standard | SI | 626 | 650 | CL 2500 | 29.5
1.14 | Standard | SI | 626 | 650 | CL 4500 | 53.2
1.14 | Special | SI | −29 | 38 | CL 150 | 20
1.14 | Special | SI | −29 | 38 | CL 300 | 51.7
1.14 | Special | SI | −29 | 38 | CL 600 | 103.4
1.14 | Special | SI | −29 | 38 | CL 900 | 155.1
1.14 | Special | SI | −29 | 38 | CL 1500 | 258.6
1.14 | Special | SI | −29 | 38 | CL 2500 | 430.9
1.14 | Special | SI | −29 | 38 | CL 4500 | 775.7
1.14 | Special | SI | 39 | 50 | CL 150 | 20
1.14 | Special | SI | 39 | 50 | CL 300 | 51.7
1.14 | Special | SI | 39 | 50 | CL 600 | 103.4
1.14 | Special | SI | 39 | 50 | CL 900 | 155.1
1.14 | Special | SI | 39 | 50 | CL 1500 | 258.6
1.14 | Special | SI | 39 | 50 | CL 2500 | 430.9
1.14 | Special | SI | 39 | 50 | CL 4500 | 775.7
1.14 | Special | SI | 51 | 100 | CL 150 | 20
1.14 | Special | SI | 51 | 100 | CL 300 | 51.7
1.14 | Special | SI | 51 | 100 | CL 600 | 103.4
1.14 | Special | SI | 51 | 100 | CL 900 | 155.1
1.14 | Special | SI | 51 | 100 | CL 1500 | 258.6
1.14 | Special | SI | 51 | 100 | CL 2500 | 430.9
1.14 | Special | SI | 51 | 100 | CL 4500 | 775.7
1.14 | Special | SI | 101 | 150 | CL 150 | 20
1.14 | Special | SI | 101 | 150 | CL 300 | 51.7
1.14 | Special | SI | 101 | 150 | CL 600 | 103.4
1.14 | Special | SI | 101 | 150 | CL 900 | 155.1
1.14 | Special | SI | 101 | 150 | CL 1500 | 258.6
1.14 | Special | SI | 101 | 150 | CL 2500 | 430.9
1.14 | Special | SI | 101 | 150 | CL 4500 | 775.7
1.14 | Special | SI | 151 | 200 | CL 150 | 20
1.14 | Special | SI | 151 | 200 | CL 300 | 51.7
1.14 | Special | SI | 151 | 200 | CL 600 | 103.4
1.14 | Special | SI | 151 | 200 | CL 900 | 155.1
1.14 | Special | SI | 151 | 200 | CL 1500 | 258.6
1.14 | Special | SI | 151 | 200 | CL 2500 | 430.9
1.14 | Special | SI | 151 | 200 | CL 4500 | 775.7
1.14 | Special | SI | 201 | 250 | CL 150 | 20
1.14 | Special | SI | 201 | 250 | CL 300 | 51.7
1.14 | Special | SI | 201 | 250 | CL 600 | 103.4
1.14 | Special | SI | 201 | 250 | CL 900 | 155.1
1.14 | Special | SI | 201 | 250 | CL 1500 | 258.6
1.14 | Special | SI | 201 | 250 | CL 2500 | 430.9
1.14 | Special | SI | 201 | 250 | CL 4500 | 775.7
1.14 | Special | SI | 251 | 300 | CL 150 | 20
1.14 | Special | SI | 251 | 300 | CL 300 | 51.7
1.14 | Special | SI | 251 | 300 | CL 600 | 103.4
1.14 | Special | SI | 251 | 300 | CL 900 | 155.1
1.14 | Special | SI | 251 | 300 | CL 1500 | 258.6
1.14 | Special | SI | 251 | 300 | CL 2500 | 430.9
1.14 | Special | SI | 251 | 300 | CL 4500 | 775.7
1.14 | Special | SI | 301 | 325 | CL 150 | 20
1.14 | Special | SI | 301 | 325 | CL 300 | 51.7
1.14 | Special | SI | 301 | 325 | CL 600 | 103.4
1.14 | Special | SI | 301 | 325 | CL 900 | 155.1
1.14 | Special | SI | 301 | 325 | CL 1500 | 258.6
1.14 | Special | SI | 301 | 325 | CL 2500 | 430.9
1.14 | Special | SI | 301 | 325 | CL 4500 | 775.7
1.14 | Special | SI | 326 | 350 | CL 150 | 19.8
1.14 | Special | SI | 326 | 350 | CL 300 | 51.5
1.14 | Special | SI | 326 | 350 | CL 600 | 102.8
1.14 | Special | SI | 326 | 350 | CL 900 | 154.3
1.14 | Special | SI | 326 | 350 | CL 1500 | 257.1
1.14 | Special | SI | 326 | 350 | CL 2500 | 428.6
1.14 | Special | SI | 326 | 350 | CL 4500 | 771.4
1.14 | Special | SI | 351 | 375 | CL 150 | 19.3
1.14 | Special | SI | 351 | 375 | CL 300 | 50.6
1.14 | Special | SI | 351 | 375 | CL 600 | 101
1.14 | Special | SI | 351 | 375 | CL 900 | 151.5
1.14 | Special | SI | 351 | 375 | CL 1500 | 252.5
1.14 | Special | SI | 351 | 375 | CL 2500 | 420.9
1.14 | Special | SI | 351 | 375 | CL 4500 | 757.4
1.14 | Special | SI | 376 | 400 | CL 150 | 19.3
1.14 | Special | SI | 376 | 400 | CL 300 | 50.3
1.14 | Special | SI | 376 | 400 | CL 600 | 100.6
1.14 | Special | SI | 376 | 400 | CL 900 | 150.6
1.14 | Special | SI | 376 | 400 | CL 1500 | 251.2
1.14 | Special | SI | 376 | 400 | CL 2500 | 418.3
1.14 | Special | SI | 376 | 400 | CL 4500 | 753.2
1.14 | Special | SI | 401 | 425 | CL 150 | 19
1.14 | Special | SI | 401 | 425 | CL 300 | 49.6
1.14 | Special | SI | 401 | 425 | CL 600 | 99.3
1.14 | Special | SI | 401 | 425 | CL 900 | 148.9
1.14 | Special | SI | 401 | 425 | CL 1500 | 248.2
1.14 | Special | SI | 401 | 425 | CL 2500 | 413.7
1.14 | Special | SI | 401 | 425 | CL 4500 | 744.6
1.14 | Special | SI | 426 | 450 | CL 150 | 18.1
1.14 | Special | SI | 426 | 450 | CL 300 | 47.3
1.14 | Special | SI | 426 | 450 | CL 600 | 94.4
1.14 | Special | SI | 426 | 450 | CL 900 | 141.4
1.14 | Special | SI | 426 | 450 | CL 1500 | 235.8
1.14 | Special | SI | 426 | 450 | CL 2500 | 393.1
1.14 | Special | SI | 426 | 450 | CL 4500 | 707.6
1.14 | Special | SI | 451 | 475 | CL 150 | 16.4
1.14 | Special | SI | 451 | 475 | CL 300 | 42.8
1.14 | Special | SI | 451 | 475 | CL 600 | 85.5
1.14 | Special | SI | 451 | 475 | CL 900 | 128.2
1.14 | Special | SI | 451 | 475 | CL 1500 | 213.7
1.14 | Special | SI | 451 | 475 | CL 2500 | 356.3
1.14 | Special | SI | 451 | 475 | CL 4500 | 641.3
1.14 | Special | SI | 476 | 500 | CL 150 | 13.7
1.14 | Special | SI | 476 | 500 | CL 300 | 35.6
1.14 | Special | SI | 476 | 500 | CL 600 | 71.5
1.14 | Special | SI | 476 | 500 | CL 900 | 107.1
1.14 | Special | SI | 476 | 500 | CL 1500 | 178.6
1.14 | Special | SI | 476 | 500 | CL 2500 | 297.5
1.14 | Special | SI | 476 | 500 | CL 4500 | 535.4
1.14 | Special | SI | 501 | 538 | CL 150 | 8.4
1.14 | Special | SI | 501 | 538 | CL 300 | 21.9
1.14 | Special | SI | 501 | 538 | CL 600 | 43.7
1.14 | Special | SI | 501 | 538 | CL 900 | 65.6
1.14 | Special | SI | 501 | 538 | CL 1500 | 109.3
1.14 | Special | SI | 501 | 538 | CL 2500 | 182.2
1.14 | Special | SI | 501 | 538 | CL 4500 | 328
1.14 | Special | SI | 539 | 550 | CL 150 | 7.2
1.14 | Special | SI | 539 | 550 | CL 300 | 18.7
1.14 | Special | SI | 539 | 550 | CL 600 | 37.5
1.14 | Special | SI | 539 | 550 | CL 900 | 56.2
1.14 | Special | SI | 539 | 550 | CL 1500 | 93.7
1.14 | Special | SI | 539 | 550 | CL 2500 | 156.2
1.14 | Special | SI | 539 | 550 | CL 4500 | 281.2
1.14 | Special | SI | 551 | 575 | CL 150 | 5
1.14 | Special | SI | 551 | 575 | CL 300 | 13.1
1.14 | Special | SI | 551 | 575 | CL 600 | 26.1
1.14 | Special | SI | 551 | 575 | CL 900 | 39.2
1.14 | Special | SI | 551 | 575 | CL 1500 | 65.3
1.14 | Special | SI | 551 | 575 | CL 2500 | 108.9
1.14 | Special | SI | 551 | 575 | CL 4500 | 196
1.14 | Special | SI | 576 | 600 | CL 150 | 3.4
1.14 | Special | SI | 576 | 600 | CL 300 | 9
1.14 | Special | SI | 576 | 600 | CL 600 | 17.9
1.14 | Special | SI | 576 | 600 | CL 900 | 26.9
1.14 | Special | SI | 576 | 600 | CL 1500 | 44.9
1.14 | Special | SI | 576 | 600 | CL 2500 | 74.8
1.14 | Special | SI | 576 | 600 | CL 4500 | 134.6
1.14 | Special | SI | 601 | 625 | CL 150 | 2.4
1.14 | Special | SI | 601 | 625 | CL 300 | 6.2
1.14 | Special | SI | 601 | 625 | CL 600 | 12.4
1.14 | Special | SI | 601 | 625 | CL 900 | 18.6
1.14 | Special | SI | 601 | 625 | CL 1500 | 31.1
1.14 | Special | SI | 601 | 625 | CL 2500 | 51.8
1.14 | Special | SI | 601 | 625 | CL 4500 | 93.2
1.14 | Special | SI | 626 | 650 | CL 150 | 1.7
1.14 | Special | SI | 626 | 650 | CL 300 | 4.4
1.14 | Special | SI | 626 | 650 | CL 600 | 8.9
1.14 | Special | SI | 626 | 650 | CL 900 | 13.3
1.14 | Special | SI | 626 | 650 | CL 1500 | 22.2
1.14 | Special | SI | 626 | 650 | CL 2500 | 36.9
1.14 | Special | SI | 626 | 650 | CL 4500 | 66.5
1.14 | Standard | Imperial | −20 | 100 | CL 150 | 290
1.14 | Standard | Imperial | −20 | 100 | CL 300 | 750
1.14 | Standard | Imperial | −20 | 100 | CL 600 | 1500
1.14 | Standard | Imperial | −20 | 100 | CL 900 | 2250
1.14 | Standard | Imperial | −20 | 100 | CL 1500 | 3750
1.14 | Standard | Imperial | −20 | 100 | CL 2500 | 6250
1.14 | Standard | Imperial | −20 | 100 | CL 4500 | 11250
1.14 | Standard | Imperial | 101 | 200 | CL 150 | 260
1.14 | Standard | Imperial | 101 | 200 | CL 300 | 750
1.14 | Standard | Imperial | 101 | 200 | CL 600 | 1500
1.14 | Standard | Imperial | 101 | 200 | CL 900 | 2250
1.14 | Standard | Imperial | 101 | 200 | CL 1500 | 3750
1.14 | Standard | Imperial | 101 | 200 | CL 2500 | 6250
1.14 | Standard | Imperial | 101 | 200 | CL 4500 | 11250
1.14 | Standard | Imperial | 201 | 300 | CL 150 | 230
1.14 | Standard | Imperial | 201 | 300 | CL 300 | 730
1.14 | Standard | Imperial | 201 | 300 | CL 600 | 1455
1.14 | Standard | Imperial | 201 | 300 | CL 900 | 2185
1.14 | Standard | Imperial | 201 | 300 | CL 1500 | 3640
1.14 | Standard | Imperial | 201 | 300 | CL 2500 | 6070
1.14 | Standard | Imperial | 201 | 300 | CL 4500 | 10925
1.14 | Standard | Imperial | 301 | 400 | CL 150 | 200
1.14 | Standard | Imperial | 301 | 400 | CL 300 | 705
1.14 | Standard | Imperial | 301 | 400 | CL 600 | 1410
1.14 | Standard | Imperial | 301 | 400 | CL 900 | 2115
1.14 | Standard | Imperial | 301 | 400 | CL 1500 | 3530
1.14 | Standard | Imperial | 301 | 400 | CL 2500 | 5880
1.14 | Standard | Imperial | 301 | 400 | CL 4500 | 10585
1.14 | Standard | Imperial | 401 | 500 | CL 150 | 170
1.14 | Standard | Imperial | 401 | 500 | CL 300 | 665
1.14 | Standard | Imperial | 401 | 500 | CL 600 | 1330
1.14 | Standard | Imperial | 401 | 500 | CL 900 | 1995
1.14 | Standard | Imperial | 401 | 500 | CL 1500 | 3325
1.14 | Standard | Imperial | 401 | 500 | CL 2500 | 5540
1.14 | Standard | Imperial | 401 | 500 | CL 4500 | 9965
1.14 | Standard | Imperial | 501 | 600 | CL 150 | 140
1.14 | Standard | Imperial | 501 | 600 | CL 300 | 605
1.14 | Standard | Imperial | 501 | 600 | CL 600 | 1210
1.14 | Standard | Imperial | 501 | 600 | CL 900 | 1815
1.14 | Standard | Imperial | 501 | 600 | CL 1500 | 3025
1.14 | Standard | Imperial | 501 | 600 | CL 2500 | 5040
1.14 | Standard | Imperial | 501 | 600 | CL 4500 | 9070
1.14 | Standard | Imperial | 601 | 650 | CL 150 | 125
1.14 | Standard | Imperial | 601 | 650 | CL 300 | 590
1.14 | Standard | Imperial | 601 | 650 | CL 600 | 1175
1.14 | Standard | Imperial | 601 | 650 | CL 900 | 1765
1.14 | Standard | Imperial | 601 | 650 | CL 1500 | 2940
1.14 | Standard | Imperial | 601 | 650 | CL 2500 | 4905
1.14 | Standard | Imperial | 601 | 650 | CL 4500 | 8825
1.14 | Standard | Imperial | 651 | 700 | CL 150 | 110
1.14 | Standard | Imperial | 651 | 700 | CL 300 | 570
1.14 | Standard | Imperial | 651 | 700 | CL 600 | 1135
1.14 | Standard | Imperial | 651 | 700 | CL 900 | 1705
1.14 | Standard | Imperial | 651 | 700 | CL 1500 | 2840
1.14 | Standard | Imperial | 651 | 700 | CL 2500 | 4730
1.14 | Standard | Imperial | 651 | 700 | CL 4500 | 8515
1.14 | Standard | Imperial | 701 | 750 | CL 150 | 95
1.14 | Standard | Imperial | 701 | 750 | CL 300 | 530
1.14 | Standard | Imperial | 701 | 750 | CL 600 | 1065
1.14 | Standard | Imperial | 701 | 750 | CL 900 | 1595
1.14 | Standard | Imperial | 701 | 750 | CL 1500 | 2660
1.14 | Standard | Imperial | 701 | 750 | CL 2500 | 4430
1.14 | Standard | Imperial | 701 | 750 | CL 4500 | 7970
1.14 | Standard | Imperial | 751 | 800 | CL 150 | 80
1.14 | Standard | Imperial | 751 | 800 | CL 300 | 510
1.14 | Standard | Imperial | 751 | 800 | CL 600 | 1015
1.14 | Standard | Imperial | 751 | 800 | CL 900 | 1525
1.14 | Standard | Imperial | 751 | 800 | CL 1500 | 2540
1.14 | Standard | Imperial | 751 | 800 | CL 2500 | 4230
1.14 | Standard | Imperial | 751 | 800 | CL 4500 | 7610
1.14 | Standard | Imperial | 801 | 850 | CL 150 | 65
1.14 | Standard | Imperial | 801 | 850 | CL 300 | 485
1.14 | Standard | Imperial | 801 | 850 | CL 600 | 975
1.14 | Standard | Imperial | 801 | 850 | CL 900 | 1460
1.14 | Standard | Imperial | 801 | 850 | CL 1500 | 2435
1.14 | Standard | Imperial | 801 | 850 | CL 2500 | 4060
1.14 | Standard | Imperial | 801 | 850 | CL 4500 | 7305
1.14 | Standard | Imperial | 851 | 900 | CL 150 | 50
1.14 | Standard | Imperial | 851 | 900 | CL 300 | 450
1.14 | Standard | Imperial | 851 | 900 | CL 600 | 900
1.14 | Standard | Imperial | 851 | 900 | CL 900 | 1350
1.14 | Standard | Imperial | 851 | 900 | CL 1500 | 2245
1.14 | Standard | Imperial | 851 | 900 | CL 2500 | 3745
1.14 | Standard | Imperial | 851 | 900 | CL 4500 | 6740
1.14 | Standard | Imperial | 901 | 950 | CL 150 | 35
1.14 | Standard | Imperial | 901 | 950 | CL 300 | 375
1.14 | Standard | Imperial | 901 | 950 | CL 600 | 755
1.14 | Standard | Imperial | 901 | 950 | CL 900 | 1130
1.14 | Standard | Imperial | 901 | 950 | CL 1500 | 1885
1.14 | Standard | Imperial | 901 | 950 | CL 2500 | 3145
1.14 | Standard | Imperial | 901 | 950 | CL 4500 | 5655
1.14 | Standard | Imperial | 951 | 1000 | CL 150 | 20
1.14 | Standard | Imperial | 951 | 1000 | CL 300 | 255
1.14 | Standard | Imperial | 951 | 1000 | CL 600 | 505
1.14 | Standard | Imperial | 951 | 1000 | CL 900 | 760
1.14 | Standard | Imperial | 951 | 1000 | CL 1500 | 1270
1.14 | Standard | Imperial | 951 | 1000 | CL 2500 | 2115
1.14 | Standard | Imperial | 951 | 1000 | CL 4500 | 3805
1.14 | Standard | Imperial | 1001 | 1050 | CL 150 | 20
1.14 | Standard | Imperial | 1001 | 1050 | CL 300 | 170
1.14 | Standard | Imperial | 1001 | 1050 | CL 600 | 345
1.14 | Standard | Imperial | 1001 | 1050 | CL 900 | 515
1.14 | Standard | Imperial | 1001 | 1050 | CL 1500 | 855
1.14 | Standard | Imperial | 1001 | 1050 | CL 2500 | 1430
1.14 | Standard | Imperial | 1001 | 1050 | CL 4500 | 2570
1.14 | Standard | Imperial | 1051 | 1100 | CL 150 | 20
1.14 | Standard | Imperial | 1051 | 1100 | CL 300 | 115
1.14 | Standard | Imperial | 1051 | 1100 | CL 600 | 225
1.14 | Standard | Imperial | 1051 | 1100 | CL 900 | 340
1.14 | Standard | Imperial | 1051 | 1100 | CL 1500 | 565
1.14 | Standard | Imperial | 1051 | 1100 | CL 2500 | 945
1.14 | Standard | Imperial | 1051 | 1100 | CL 4500 | 1695
1.14 | Standard | Imperial | 1101 | 1150 | CL 150 | 20
1.14 | Standard | Imperial | 1101 | 1150 | CL 300 | 75
1.14 | Standard | Imperial | 1101 | 1150 | CL 600 | 150
1.14 | Standard | Imperial | 1101 | 1150 | CL 900 | 225
1.14 | Standard | Imperial | 1101 | 1150 | CL 1500 | 375
1.14 | Standard | Imperial | 1101 | 1150 | CL 2500 | 630
1.14 | Standard | Imperial | 1101 | 1150 | CL 4500 | 1130
1.14 | Standard | Imperial | 1151 | 1200 | CL 150 | 20
1.14 | Standard | Imperial | 1151 | 1200 | CL 300 | 50
1.14 | Standard | Imperial | 1151 | 1200 | CL 600 | 105
1.14 | Standard | Imperial | 1151 | 1200 | CL 900 | 155
1.14 | Standard | Imperial | 1151 | 1200 | CL 1500 | 255
1.14 | Standard | Imperial | 1151 | 1200 | CL 2500 | 430
1.14 | Standard | Imperial | 1151 | 1200 | CL 4500 | 770
1.14 | Special | Imperial | −20 | 100 | CL 150 | 290
1.14 | Special | Imperial | −20 | 100 | CL 300 | 750
1.14 | Special | Imperial | −20 | 100 | CL 600 | 1500
1.14 | Special | Imperial | −20 | 100 | CL 900 | 2250
1.14 | Special | Imperial | −20 | 100 | CL 1500 | 3750
1.14 | Special | Imperial | −20 | 100 | CL 2500 | 6250
1.14 | Special | Imperial | −20 | 100 | CL 4500 | 11250
1.14 | Special | Imperial | 101 | 200 | CL 150 | 290
1.14 | Special | Imperial | 101 | 200 | CL 300 | 750
1.14 | Special | Imperial | 101 | 200 | CL 600 | 1500
1.14 | Special | Imperial | 101 | 200 | CL 900 | 2250
1.14 | Special | Imperial | 101 | 200 | CL 1500 | 3750
1.14 | Special | Imperial | 101 | 200 | CL 2500 | 6250
1.14 | Special | Imperial | 101 | 200 | CL 4500 | 11250
1.14 | Special | Imperial | 201 | 300 | CL 150 | 290
1.14 | Special | Imperial | 201 | 300 | CL 300 | 750
1.14 | Special | Imperial | 201 | 300 | CL 600 | 1500
1.14 | Special | Imperial | 201 | 300 | CL 900 | 2250
1.14 | Special | Imperial | 201 | 300 | CL 1500 | 3750
1.14 | Special | Imperial | 201 | 300 | CL 2500 | 6250
1.14 | Special | Imperial | 201 | 300 | CL 4500 | 11250
1.14 | Special | Imperial | 301 | 400 | CL 150 | 290
1.14 | Special | Imperial | 301 | 400 | CL 300 | 750
1.14 | Special | Imperial | 301 | 400 | CL 600 | 1500
1.14 | Special | Imperial | 301 | 400 | CL 900 | 2250
1.14 | Special | Imperial | 301 | 400 | CL 1500 | 3750
1.14 | Special | Imperial | 301 | 400 | CL 2500 | 6250
1.14 | Special | Imperial | 301 | 400 | CL 4500 | 11250
1.14 | Special | Imperial | 401 | 500 | CL 150 | 290
1.14 | Special | Imperial | 401 | 500 | CL 300 | 750
1.14 | Special | Imperial | 401 | 500 | CL 600 | 1500
1.14 | Special | Imperial | 401 | 500 | CL 900 | 2250
1.14 | Special | Imperial | 401 | 500 | CL 1500 | 3750
1.14 | Special | Imperial | 401 | 500 | CL 2500 | 6250
1.14 | Special | Imperial | 401 | 500 | CL 4500 | 11250
1.14 | Special | Imperial | 501 | 600 | CL 150 | 290
1.14 | Special | Imperial | 501 | 600 | CL 300 | 750
1.14 | Special | Imperial | 501 | 600 | CL 600 | 1500
1.14 | Special | Imperial | 501 | 600 | CL 900 | 2250
1.14 | Special | Imperial | 501 | 600 | CL 1500 | 3750
1.14 | Special | Imperial | 501 | 600 | CL 2500 | 6250
1.14 | Special | Imperial | 501 | 600 | CL 4500 | 11250
1.14 | Special | Imperial | 601 | 650 | CL 150 | 290
1.14 | Special | Imperial | 601 | 650 | CL 300 | 750
1.14 | Special | Imperial | 601 | 650 | CL 600 | 1500
1.14 | Special | Imperial | 601 | 650 | CL 900 | 2250
1.14 | Special | Imperial | 601 | 650 | CL 1500 | 3750
1.14 | Special | Imperial | 601 | 650 | CL 2500 | 6250
1.14 | Special | Imperial | 601 | 650 | CL 4500 | 11250
1.14 | Special | Imperial | 651 | 700 | CL 150 | 280
1.14 | Special | Imperial | 651 | 700 | CL 300 | 735
1.14 | Special | Imperial | 651 | 700 | CL 600 | 1465
1.14 | Special | Imperial | 651 | 700 | CL 900 | 2200
1.14 | Special | Imperial | 651 | 700 | CL 1500 | 3665
1.14 | Special | Imperial | 651 | 700 | CL 2500 | 6110
1.14 | Special | Imperial | 651 | 700 | CL 4500 | 10995
1.14 | Special | Imperial | 701 | 750 | CL 150 | 280
1.14 | Special | Imperial | 701 | 750 | CL 300 | 730
1.14 | Special | Imperial | 701 | 750 | CL 600 | 1460
1.14 | Special | Imperial | 701 | 750 | CL 900 | 2185
1.14 | Special | Imperial | 701 | 750 | CL 1500 | 3645
1.14 | Special | Imperial | 701 | 750 | CL 2500 | 6070
1.14 | Special | Imperial | 701 | 750 | CL 4500 | 10930
1.14 | Special | Imperial | 751 | 800 | CL 150 | 275
1.14 | Special | Imperial | 751 | 800 | CL 300 | 720
1.14 | Special | Imperial | 751 | 800 | CL 600 | 1440
1.14 | Special | Imperial | 751 | 800 | CL 900 | 2160
1.14 | Special | Imperial | 751 | 800 | CL 1500 | 3600
1.14 | Special | Imperial | 751 | 800 | CL 2500 | 6000
1.14 | Special | Imperial | 751 | 800 | CL 4500 | 10800
1.14 | Special | Imperial | 801 | 850 | CL 150 | 260
1.14 | Special | Imperial | 801 | 850 | CL 300 | 680
1.14 | Special | Imperial | 801 | 850 | CL 600 | 1355
1.14 | Special | Imperial | 801 | 850 | CL 900 | 2030
1.14 | Special | Imperial | 801 | 850 | CL 1500 | 3385
1.14 | Special | Imperial | 801 | 850 | CL 2500 | 5645
1.14 | Special | Imperial | 801 | 850 | CL 4500 | 10160
1.14 | Special | Imperial | 851 | 900 | CL 150 | 230
1.14 | Special | Imperial | 851 | 900 | CL 300 | 600
1.14 | Special | Imperial | 851 | 900 | CL 600 | 1200
1.14 | Special | Imperial | 851 | 900 | CL 900 | 1800
1.14 | Special | Imperial | 851 | 900 | CL 1500 | 3000
1.14 | Special | Imperial | 851 | 900 | CL 2500 | 5000
1.14 | Special | Imperial | 851 | 900 | CL 4500 | 9000
1.14 | Special | Imperial | 901 | 950 | CL 150 | 180
1.14 | Special | Imperial | 901 | 950 | CL 300 | 470
1.14 | Special | Imperial | 901 | 950 | CL 600 | 945
1.14 | Special | Imperial | 901 | 950 | CL 900 | 1415
1.14 | Special | Imperial | 901 | 950 | CL 1500 | 2355
1.14 | Special | Imperial | 901 | 950 | CL 2500 | 3930
1.14 | Special | Imperial | 901 | 950 | CL 4500 | 7070
1.14 | Special | Imperial | 951 | 1000 | CL 150 | 120
1.14 | Special | Imperial | 951 | 1000 | CL 300 | 315
1.14 | Special | Imperial | 951 | 1000 | CL 600 | 635
1.14 | Special | Imperial | 951 | 1000 | CL 900 | 950
1.14 | Special | Imperial | 951 | 1000 | CL 1500 | 1585
1.14 | Special | Imperial | 951 | 1000 | CL 2500 | 2645
1.14 | Special | Imperial | 951 | 1000 | CL 4500 | 4755
1.14 | Special | Imperial | 1001 | 1050 | CL 150 | 80
1.14 | Special | Imperial | 1001 | 1050 | CL 300 | 215
1.14 | Special | Imperial | 1001 | 1050 | CL 600 | 430
1.14 | Special | Imperial | 1001 | 1050 | CL 900 | 645
1.14 | Special | Imperial | 1001 | 1050 | CL 1500 | 1070
1.14 | Special | Imperial | 1001 | 1050 | CL 2500 | 1785
1.14 | Special | Imperial | 1001 | 1050 | CL 4500 | 3215
1.14 | Special | Imperial | 1051 | 1100 | CL 150 | 55
1.14 | Special | Imperial | 1051 | 1100 | CL 300 | 140
1.14 | Special | Imperial | 1051 | 1100 | CL 600 | 285
1.14 | Special | Imperial | 1051 | 1100 | CL 900 | 425
1.14 | Special | Imperial | 1051 | 1100 | CL 1500 | 705
1.14 | Special | Imperial | 1051 | 1100 | CL 2500 | 1180
1.14 | Special | Imperial | 1051 | 1100 | CL 4500 | 2120
1.14 | Special | Imperial | 1101 | 1150 | CL 150 | 35
1.14 | Special | Imperial | 1101 | 1150 | CL 300 | 95
1.14 | Special | Imperial | 1101 | 1150 | CL 600 | 190
1.14 | Special | Imperial | 1101 | 1150 | CL 900 | 285
1.14 | Special | Imperial | 1101 | 1150 | CL 1500 | 470
1.14 | Special | Imperial | 1101 | 1150 | CL 2500 | 785
1.14 | Special | Imperial | 1101 | 1150 | CL 4500 | 1415
1.14 | Special | Imperial | 1151 | 1200 | CL 150 | 25
1.14 | Special | Imperial | 1151 | 1200 | CL 300 | 65
1.14 | Special | Imperial | 1151 | 1200 | CL 600 | 130
1.14 | Special | Imperial | 1151 | 1200 | CL 900 | 195
1.14 | Special | Imperial | 1151 | 1200 | CL 1500 | 320
1.14 | Special | Imperial | 1151 | 1200 | CL 2500 | 535
1.14 | Special | Imperial | 1151 | 1200 | CL 4500 | 965
1.15 | Standard | SI | −29 | 38 | CL 150 | 20
1.15 | Standard | SI | −29 | 38 | CL 300 | 51.7
1.15 | Standard | SI | −29 | 38 | CL 600 | 103.4
1.15 | Standard | SI | −29 | 38 | CL 900 | 155.1
1.15 | Standard | SI | −29 | 38 | CL 1500 | 258.6
1.15 | Standard | SI | −29 | 38 | CL 2500 | 430.9
1.15 | Standard | SI | −29 | 38 | CL 4500 | 775.7
1.15 | Standard | SI | 39 | 50 | CL 150 | 19.5
1.15 | Standard | SI | 39 | 50 | CL 300 | 51.7
1.15 | Standard | SI | 39 | 50 | CL 600 | 103.4
1.15 | Standard | SI | 39 | 50 | CL 900 | 155.1
1.15 | Standard | SI | 39 | 50 | CL 1500 | 258.6
1.15 | Standard | SI | 39 | 50 | CL 2500 | 430.9
1.15 | Standard | SI | 39 | 50 | CL 4500 | 775.7
1.15 | Standard | SI | 51 | 100 | CL 150 | 17.7
1.15 | Standard | SI | 51 | 100 | CL 300 | 51.5
1.15 | Standard | SI | 51 | 100 | CL 600 | 103
1.15 | Standard | SI | 51 | 100 | CL 900 | 154.6
1.15 | Standard | SI | 51 | 100 | CL 1500 | 257.6
1.15 | Standard | SI | 51 | 100 | CL 2500 | 429.4
1.15 | Standard | SI | 51 | 100 | CL 4500 | 773
1.15 | Standard | SI | 101 | 150 | CL 150 | 15.8
1.15 | Standard | SI | 101 | 150 | CL 300 | 50.3
1.15 | Standard | SI | 101 | 150 | CL 600 | 100.3
1.15 | Standard | SI | 101 | 150 | CL 900 | 150.6
1.15 | Standard | SI | 101 | 150 | CL 1500 | 250.8
1.15 | Standard | SI | 101 | 150 | CL 2500 | 418.2
1.15 | Standard | SI | 101 | 150 | CL 4500 | 752.8
1.15 | Standard | SI | 151 | 200 | CL 150 | 13.8
1.15 | Standard | SI | 151 | 200 | CL 300 | 48.6
1.15 | Standard | SI | 151 | 200 | CL 600 | 97.2
1.15 | Standard | SI | 151 | 200 | CL 900 | 145.8
1.15 | Standard | SI | 151 | 200 | CL 1500 | 243.4
1.15 | Standard | SI | 151 | 200 | CL 2500 | 405.4
1.15 | Standard | SI | 151 | 200 | CL 4500 | 729.8
1.15 | Standard | SI | 201 | 250 | CL 150 | 12.1
1.15 | Standard | SI | 201 | 250 | CL 300 | 46.3
1.15 | Standard | SI | 201 | 250 | CL 600 | 92.7
1.15 | Standard | SI | 201 | 250 | CL 900 | 139
1.15 | Standard | SI | 201 | 250 | CL 1500 | 231.8
1.15 | Standard | SI | 201 | 250 | CL 2500 | 386.2
1.15 | Standard | SI | 201 | 250 | CL 4500 | 694.8
1.15 | Standard | SI | 251 | 300 | CL 150 | 10.2
1.15 | Standard | SI | 251 | 300 | CL 300 | 42.9
1.15 | Standard | SI | 251 | 300 | CL 600 | 85.7
1.15 | Standard | SI | 251 | 300 | CL 900 | 128.6
1.15 | Standard | SI | 251 | 300 | CL 1500 | 214.4
1.15 | Standard | SI | 251 | 300 | CL 2500 | 357.1
1.15 | Standard | SI | 251 | 300 | CL 4500 | 642.6
1.15 | Standard | SI | 301 | 325 | CL 150 | 9.3
1.15 | Standard | SI | 301 | 325 | CL 300 | 41.4
1.15 | Standard | SI | 301 | 325 | CL 600 | 82.6
1.15 | Standard | SI | 301 | 325 | CL 900 | 124
1.15 | Standard | SI | 301 | 325 | CL 1500 | 206.6
1.15 | Standard | SI | 301 | 325 | CL 2500 | 344.3
1.15 | Standard | SI | 301 | 325 | CL 4500 | 619.6
1.15 | Standard | SI | 326 | 350 | CL 150 | 8.4
1.15 | Standard | SI | 326 | 350 | CL 300 | 40.3
1.15 | Standard | SI | 326 | 350 | CL 600 | 80.4
1.15 | Standard | SI | 326 | 350 | CL 900 | 120.7
1.15 | Standard | SI | 326 | 350 | CL 1500 | 201.1
1.15 | Standard | SI | 326 | 350 | CL 2500 | 335.3
1.15 | Standard | SI | 326 | 350 | CL 4500 | 603.3
1.15 | Standard | SI | 351 | 375 | CL 150 | 7.4
1.15 | Standard | SI | 351 | 375 | CL 300 | 38.9
1.15 | Standard | SI | 351 | 375 | CL 600 | 77.6
1.15 | Standard | SI | 351 | 375 | CL 900 | 116.5
1.15 | Standard | SI | 351 | 375 | CL 1500 | 194.1
1.15 | Standard | SI | 351 | 375 | CL 2500 | 323.2
1.15 | Standard | SI | 351 | 375 | CL 4500 | 581.8
1.15 | Standard | SI | 376 | 400 | CL 150 | 6.5
1.15 | Standard | SI | 376 | 400 | CL 300 | 36.5
1.15 | Standard | SI | 376 | 400 | CL 600 | 73.3
1.15 | Standard | SI | 376 | 400 | CL 900 | 109.8
1.15 | Standard | SI | 376 | 400 | CL 1500 | 183.1
1.15 | Standard | SI | 376 | 400 | CL 2500 | 304.9
1.15 | Standard | SI | 376 | 400 | CL 4500 | 548.5
1.15 | Standard | SI | 401 | 425 | CL 150 | 5.5
1.15 | Standard | SI | 401 | 425 | CL 300 | 35.2
1.15 | Standard | SI | 401 | 425 | CL 600 | 70
1.15 | Standard | SI | 401 | 425 | CL 900 | 105.1
1.15 | Standard | SI | 401 | 425 | CL 1500 | 175.1
1.15 | Standard | SI | 401 | 425 | CL 2500 | 291.6
1.15 | Standard | SI | 401 | 425 | CL 4500 | 524.7
1.15 | Standard | SI | 426 | 450 | CL 150 | 4.6
1.15 | Standard | SI | 426 | 450 | CL 300 | 33.7
1.15 | Standard | SI | 426 | 450 | CL 600 | 67.7
1.15 | Standard | SI | 426 | 450 | CL 900 | 101.4
1.15 | Standard | SI | 426 | 450 | CL 1500 | 169
1.15 | Standard | SI | 426 | 450 | CL 2500 | 281.8
1.15 | Standard | SI | 426 | 450 | CL 4500 | 507
1.15 | Standard | SI | 451 | 475 | CL 150 | 3.7
1.15 | Standard | SI | 451 | 475 | CL 300 | 31.7
1.15 | Standard | SI | 451 | 475 | CL 600 | 63.4
1.15 | Standard | SI | 451 | 475 | CL 900 | 95.1
1.15 | Standard | SI | 451 | 475 | CL 1500 | 158.2
1.15 | Standard | SI | 451 | 475 | CL 2500 | 263.9
1.15 | Standard | SI | 451 | 475 | CL 4500 | 474.8
1.15 | Standard | SI | 476 | 500 | CL 150 | 2.8
1.15 | Standard | SI | 476 | 500 | CL 300 | 28.2
1.15 | Standard | SI | 476 | 500 | CL 600 | 56.5
1.15 | Standard | SI | 476 | 500 | CL 900 | 84.7
1.15 | Standard | SI | 476 | 500 | CL 1500 | 140.9
1.15 | Standard | SI | 476 | 500 | CL 2500 | 235
1.15 | Standard | SI | 476 | 500 | CL 4500 | 423
1.15 | Standard | SI | 501 | 538 | CL 150 | 1.4
1.15 | Standard | SI | 501 | 538 | CL 300 | 25.2
1.15 | Standard | SI | 501 | 538 | CL 600 | 50
1.15 | Standard | SI | 501 | 538 | CL 900 | 75.2
1.15 | Standard | SI | 501 | 538 | CL 1500 | 125.5
1.15 | Standard | SI | 501 | 538 | CL 2500 | 208.9
1.15 | Standard | SI | 501 | 538 | CL 4500 | 375.8
1.15 | Standard | SI | 539 | 550 | CL 150 | 1.4
1.15 | Standard | SI | 539 | 550 | CL 300 | 25
1.15 | Standard | SI | 539 | 550 | CL 600 | 49.8
1.15 | Standard | SI | 539 | 550 | CL 900 | 74.8
1.15 | Standard | SI | 539 | 550 | CL 1500 | 124.9
1.15 | Standard | SI | 539 | 550 | CL 2500 | 208
1.15 | Standard | SI | 539 | 550 | CL 4500 | 374.2
1.15 | Standard | SI | 551 | 575 | CL 150 | 1.4
1.15 | Standard | SI | 551 | 575 | CL 300 | 24
1.15 | Standard | SI | 551 | 575 | CL 600 | 47.9
1.15 | Standard | SI | 551 | 575 | CL 900 | 71.8
1.15 | Standard | SI | 551 | 575 | CL 1500 | 119.7
1.15 | Standard | SI | 551 | 575 | CL 2500 | 199.5
1.15 | Standard | SI | 551 | 575 | CL 4500 | 359.1
1.15 | Standard | SI | 576 | 600 | CL 150 | 1.4
1.15 | Standard | SI | 576 | 600 | CL 300 | 18.6
1.15 | Standard | SI | 576 | 600 | CL 600 | 37.2
1.15 | Standard | SI | 576 | 600 | CL 900 | 55.9
1.15 | Standard | SI | 576 | 600 | CL 1500 | 93.1
1.15 | Standard | SI | 576 | 600 | CL 2500 | 155.1
1.15 | Standard | SI | 576 | 600 | CL 4500 | 279.3
1.15 | Standard | SI | 601 | 625 | CL 150 | 1.4
1.15 | Standard | SI | 601 | 625 | CL 300 | 12.6
1.15 | Standard | SI | 601 | 625 | CL 600 | 25.2
1.15 | Standard | SI | 601 | 625 | CL 900 | 37.9
1.15 | Standard | SI | 601 | 625 | CL 1500 | 63.1
1.15 | Standard | SI | 601 | 625 | CL 2500 | 105.1
1.15 | Standard | SI | 601 | 625 | CL 4500 | 189.3
1.15 | Standard | SI | 626 | 650 | CL 150 | 1.4
1.15 | Standard | SI | 626 | 650 | CL 300 | 8.2
1.15 | Standard | SI | 626 | 650 | CL 600 | 16.5
1.15 | Standard | SI | 626 | 650 | CL 900 | 24.7
1.15 | Standard | SI | 626 | 650 | CL 1500 | 41.1
1.15 | Standard | SI | 626 | 650 | CL 2500 | 68.6
1.15 | Standard | SI | 626 | 650 | CL 4500 | 123.4
1.15 | Special | SI | −29 | 38 | CL 150 | 20
1.15 | Special | SI | −29 | 38 | CL 300 | 51.7
1.15 | Special | SI | −29 | 38 | CL 600 | 103.4
1.15 | Special | SI | −29 | 38 | CL 900 | 155.1
1.15 | Special | SI | −29 | 38 | CL 1500 | 258.6
1.15 | Special | SI | −29 | 38 | CL 2500 | 430.9
1.15 | Special | SI | −29 | 38 | CL 4500 | 775.7
1.15 | Special | SI | 39 | 50 | CL 150 | 20
1.15 | Special | SI | 39 | 50 | CL 300 | 51.7
1.15 | Special | SI | 39 | 50 | CL 600 | 103.4
1.15 | Special | SI | 39 | 50 | CL 900 | 155.1
1.15 | Special | SI | 39 | 50 | CL 1500 | 258.6
1.15 | Special | SI | 39 | 50 | CL 2500 | 430.9
1.15 | Special | SI | 39 | 50 | CL 4500 | 775.7
1.15 | Special | SI | 51 | 100 | CL 150 | 20
1.15 | Special | SI | 51 | 100 | CL 300 | 51.7
1.15 | Special | SI | 51 | 100 | CL 600 | 103.4
1.15 | Special | SI | 51 | 100 | CL 900 | 155.1
1.15 | Special | SI | 51 | 100 | CL 1500 | 258.6
1.15 | Special | SI | 51 | 100 | CL 2500 | 430.9
1.15 | Special | SI | 51 | 100 | CL 4500 | 775.7
1.15 | Special | SI | 101 | 150 | CL 150 | 20
1.15 | Special | SI | 101 | 150 | CL 300 | 51.7
1.15 | Special | SI | 101 | 150 | CL 600 | 103.4
1.15 | Special | SI | 101 | 150 | CL 900 | 155.1
1.15 | Special | SI | 101 | 150 | CL 1500 | 258.6
1.15 | Special | SI | 101 | 150 | CL 2500 | 430.9
1.15 | Special | SI | 101 | 150 | CL 4500 | 775.7
1.15 | Special | SI | 151 | 200 | CL 150 | 20
1.15 | Special | SI | 151 | 200 | CL 300 | 51.7
1.15 | Special | SI | 151 | 200 | CL 600 | 103.4
1.15 | Special | SI | 151 | 200 | CL 900 | 155.1
1.15 | Special | SI | 151 | 200 | CL 1500 | 258.6
1.15 | Special | SI | 151 | 200 | CL 2500 | 430.9
1.15 | Special | SI | 151 | 200 | CL 4500 | 775.7
1.15 | Special | SI | 201 | 250 | CL 150 | 20
1.15 | Special | SI | 201 | 250 | CL 300 | 51.7
1.15 | Special | SI | 201 | 250 | CL 600 | 103.4
1.15 | Special | SI | 201 | 250 | CL 900 | 155.1
1.15 | Special | SI | 201 | 250 | CL 1500 | 258.6
1.15 | Special | SI | 201 | 250 | CL 2500 | 430.9
1.15 | Special | SI | 201 | 250 | CL 4500 | 775.7
1.15 | Special | SI | 251 | 300 | CL 150 | 20
1.15 | Special | SI | 251 | 300 | CL 300 | 51.7
1.15 | Special | SI | 251 | 300 | CL 600 | 103.4
1.15 | Special | SI | 251 | 300 | CL 900 | 155.1
1.15 | Special | SI | 251 | 300 | CL 1500 | 258.6
1.15 | Special | SI | 251 | 300 | CL 2500 | 430.9
1.15 | Special | SI | 251 | 300 | CL 4500 | 775.7
1.15 | Special | SI | 301 | 325 | CL 150 | 20
1.15 | Special | SI | 301 | 325 | CL 300 | 51.7
1.15 | Special | SI | 301 | 325 | CL 600 | 103.4
1.15 | Special | SI | 301 | 325 | CL 900 | 155.1
1.15 | Special | SI | 301 | 325 | CL 1500 | 258.6
1.15 | Special | SI | 301 | 325 | CL 2500 | 430.9
1.15 | Special | SI | 301 | 325 | CL 4500 | 775.7
1.15 | Special | SI | 326 | 350 | CL 150 | 19.8
1.15 | Special | SI | 326 | 350 | CL 300 | 51.5
1.15 | Special | SI | 326 | 350 | CL 600 | 102.8
1.15 | Special | SI | 326 | 350 | CL 900 | 154.3
1.15 | Special | SI | 326 | 350 | CL 1500 | 257.1
1.15 | Special | SI | 326 | 350 | CL 2500 | 428.6
1.15 | Special | SI | 326 | 350 | CL 4500 | 771.4
1.15 | Special | SI | 351 | 375 | CL 150 | 19.3
1.15 | Special | SI | 351 | 375 | CL 300 | 50.6
1.15 | Special | SI | 351 | 375 | CL 600 | 101
1.15 | Special | SI | 351 | 375 | CL 900 | 151.5
1.15 | Special | SI | 351 | 375 | CL 1500 | 252.5
1.15 | Special | SI | 351 | 375 | CL 2500 | 420.9
1.15 | Special | SI | 351 | 375 | CL 4500 | 757.4
1.15 | Special | SI | 376 | 400 | CL 150 | 19.3
1.15 | Special | SI | 376 | 400 | CL 300 | 50.3
1.15 | Special | SI | 376 | 400 | CL 600 | 100.6
1.15 | Special | SI | 376 | 400 | CL 900 | 150.6
1.15 | Special | SI | 376 | 400 | CL 1500 | 251.2
1.15 | Special | SI | 376 | 400 | CL 2500 | 418.3
1.15 | Special | SI | 376 | 400 | CL 4500 | 753.2
1.15 | Special | SI | 401 | 425 | CL 150 | 19
1.15 | Special | SI | 401 | 425 | CL 300 | 49.6
1.15 | Special | SI | 401 | 425 | CL 600 | 99.3
1.15 | Special | SI | 401 | 425 | CL 900 | 148.9
1.15 | Special | SI | 401 | 425 | CL 1500 | 248.2
1.15 | Special | SI | 401 | 425 | CL 2500 | 413.7
1.15 | Special | SI | 401 | 425 | CL 4500 | 744.6
1.15 | Special | SI | 426 | 450 | CL 150 | 18.1
1.15 | Special | SI | 426 | 450 | CL 300 | 47.3
1.15 | Special | SI | 426 | 450 | CL 600 | 94.4
1.15 | Special | SI | 426 | 450 | CL 900 | 141.4
1.15 | Special | SI | 426 | 450 | CL 1500 | 235.8
1.15 | Special | SI | 426 | 450 | CL 2500 | 393.1
1.15 | Special | SI | 426 | 450 | CL 4500 | 707.6
1.15 | Special | SI | 451 | 475 | CL 150 | 16.4
1.15 | Special | SI | 451 | 475 | CL 300 | 42.8
1.15 | Special | SI | 451 | 475 | CL 600 | 85.5
1.15 | Special | SI | 451 | 475 | CL 900 | 128.2
1.15 | Special | SI | 451 | 475 | CL 1500 | 213.7
1.15 | Special | SI | 451 | 475 | CL 2500 | 356.3
1.15 | Special | SI | 451 | 475 | CL 4500 | 641.3
1.15 | Special | SI | 476 | 500 | CL 150 | 13.7
1.15 | Special | SI | 476 | 500 | CL 300 | 35.6
1.15 | Special | SI | 476 | 500 | CL 600 | 71.5
1.15 | Special | SI | 476 | 500 | CL 900 | 107.1
1.15 | Special | SI | 476 | 500 | CL 1500 | 178.6
1.15 | Special | SI | 476 | 500 | CL 2500 | 297.5
1.15 | Special | SI | 476 | 500 | CL 4500 | 535.4
1.15 | Special | SI | 501 | 538 | CL 150 | 11
1.15 | Special | SI | 501 | 538 | CL 300 | 29
1.15 | Special | SI | 501 | 538 | CL 600 | 57.9
1.15 | Special | SI | 501 | 538 | CL 900 | 86.9
1.15 | Special | SI | 501 | 538 | CL 1500 | 145.1
1.15 | Special | SI | 501 | 538 | CL 2500 | 241.7
1.15 | Special | SI | 501 | 538 | CL 4500 | 435.1
1.15 | Special | SI | 539 | 550 | CL 150 | 11
1.15 | Special | SI | 539 | 550 | CL 300 | 29
1.15 | Special | SI | 539 | 550 | CL 600 | 57.9
1.15 | Special | SI | 539 | 550 | CL 900 | 86.9
1.15 | Special | SI | 539 | 550 | CL 1500 | 145.1
1.15 | Special | SI | 539 | 550 | CL 2500 | 241.7
1.15 | Special | SI | 539 | 550 | CL 4500 | 435.1
1.15 | Special | SI | 551 | 575 | CL 150 | 10.9
1.15 | Special | SI | 551 | 575 | CL 300 | 28.6
1.15 | Special | SI | 551 | 575 | CL 600 | 57.1
1.15 | Special | SI | 551 | 575 | CL 900 | 85.7
1.15 | Special | SI | 551 | 575 | CL 1500 | 143
1.15 | Special | SI | 551 | 575 | CL 2500 | 238.3
1.15 | Special | SI | 551 | 575 | CL 4500 | 428.8
1.15 | Special | SI | 576 | 600 | CL 150 | 8.9
1.15 | Special | SI | 576 | 600 | CL 300 | 23.3
1.15 | Special | SI | 576 | 600 | CL 600 | 46.5
1.15 | Special | SI | 576 | 600 | CL 900 | 69.8
1.15 | Special | SI | 576 | 600 | CL 1500 | 116.4
1.15 | Special | SI | 576 | 600 | CL 2500 | 193.9
1.15 | Special | SI | 576 | 600 | CL 4500 | 349.1
1.15 | Special | SI | 601 | 625 | CL 150 | 6
1.15 | Special | SI | 601 | 625 | CL 300 | 15.8
1.15 | Special | SI | 601 | 625 | CL 600 | 31.5
1.15 | Special | SI | 601 | 625 | CL 900 | 47.3
1.15 | Special | SI | 601 | 625 | CL 1500 | 78.9
1.15 | Special | SI | 601 | 625 | CL 2500 | 131.4
1.15 | Special | SI | 601 | 625 | CL 4500 | 236.6
1.15 | Special | SI | 626 | 650 | CL 150 | 3.9
1.15 | Special | SI | 626 | 650 | CL 300 | 10.3
1.15 | Special | SI | 626 | 650 | CL 600 | 20.6
1.15 | Special | SI | 626 | 650 | CL 900 | 30.9
1.15 | Special | SI | 626 | 650 | CL 1500 | 51.4
1.15 | Special | SI | 626 | 650 | CL 2500 | 85.7
1.15 | Special | SI | 626 | 650 | CL 4500 | 154.3
1.15 | Standard | Imperial | −20 | 100 | CL 150 | 290
1.15 | Standard | Imperial | −20 | 100 | CL 300 | 750
1.15 | Standard | Imperial | −20 | 100 | CL 600 | 1500
1.15 | Standard | Imperial | −20 | 100 | CL 900 | 2250
1.15 | Standard | Imperial | −20 | 100 | CL 1500 | 3750
1.15 | Standard | Imperial | −20 | 100 | CL 2500 | 6250
1.15 | Standard | Imperial | −20 | 100 | CL 4500 | 11250
1.15 | Standard | Imperial | 101 | 200 | CL 150 | 260
1.15 | Standard | Imperial | 101 | 200 | CL 300 | 750
1.15 | Standard | Imperial | 101 | 200 | CL 600 | 1500
1.15 | Standard | Imperial | 101 | 200 | CL 900 | 2250
1.15 | Standard | Imperial | 101 | 200 | CL 1500 | 3750
1.15 | Standard | Imperial | 101 | 200 | CL 2500 | 6250
1.15 | Standard | Imperial | 101 | 200 | CL 4500 | 11250
1.15 | Standard | Imperial | 201 | 300 | CL 150 | 230
1.15 | Standard | Imperial | 201 | 300 | CL 300 | 730
1.15 | Standard | Imperial | 201 | 300 | CL 600 | 1455
1.15 | Standard | Imperial | 201 | 300 | CL 900 | 2185
1.15 | Standard | Imperial | 201 | 300 | CL 1500 | 3640
1.15 | Standard | Imperial | 201 | 300 | CL 2500 | 6070
1.15 | Standard | Imperial | 201 | 300 | CL 4500 | 10925
1.15 | Standard | Imperial | 301 | 400 | CL 150 | 200
1.15 | Standard | Imperial | 301 | 400 | CL 300 | 705
1.15 | Standard | Imperial | 301 | 400 | CL 600 | 1410
1.15 | Standard | Imperial | 301 | 400 | CL 900 | 2115
1.15 | Standard | Imperial | 301 | 400 | CL 1500 | 3530
1.15 | Standard | Imperial | 301 | 400 | CL 2500 | 5880
1.15 | Standard | Imperial | 301 | 400 | CL 4500 | 10585
1.15 | Standard | Imperial | 401 | 500 | CL 150 | 170
1.15 | Standard | Imperial | 401 | 500 | CL 300 | 665
1.15 | Standard | Imperial | 401 | 500 | CL 600 | 1330
1.15 | Standard | Imperial | 401 | 500 | CL 900 | 1995
1.15 | Standard | Imperial | 401 | 500 | CL 1500 | 3325
1.15 | Standard | Imperial | 401 | 500 | CL 2500 | 5540
1.15 | Standard | Imperial | 401 | 500 | CL 4500 | 9965
1.15 | Standard | Imperial | 501 | 600 | CL 150 | 140
1.15 | Standard | Imperial | 501 | 600 | CL 300 | 605
1.15 | Standard | Imperial | 501 | 600 | CL 600 | 1210
1.15 | Standard | Imperial | 501 | 600 | CL 900 | 1815
1.15 | Standard | Imperial | 501 | 600 | CL 1500 | 3025
1.15 | Standard | Imperial | 501 | 600 | CL 2500 | 5040
1.15 | Standard | Imperial | 501 | 600 | CL 4500 | 9070
1.15 | Standard | Imperial | 601 | 650 | CL 150 | 125
1.15 | Standard | Imperial | 601 | 650 | CL 300 | 590
1.15 | Standard | Imperial | 601 | 650 | CL 600 | 1175
1.15 | Standard | Imperial | 601 | 650 | CL 900 | 1765
1.15 | Standard | Imperial | 601 | 650 | CL 1500 | 2940
1.15 | Standard | Imperial | 601 | 650 | CL 2500 | 4905
1.15 | Standard | Imperial | 601 | 650 | CL 4500 | 8825
1.15 | Standard | Imperial | 651 | 700 | CL 150 | 110
1.15 | Standard | Imperial | 651 | 700 | CL 300 | 570
1.15 | Standard | Imperial | 651 | 700 | CL 600 | 1135
1.15 | Standard | Imperial | 651 | 700 | CL 900 | 1705
1.15 | Standard | Imperial | 651 | 700 | CL 1500 | 2840
1.15 | Standard | Imperial | 651 | 700 | CL 2500 | 4730
1.15 | Standard | Imperial | 651 | 700 | CL 4500 | 8515
1.15 | Standard | Imperial | 701 | 750 | CL 150 | 95
1.15 | Standard | Imperial | 701 | 750 | CL 300 | 530
1.15 | Standard | Imperial | 701 | 750 | CL 600 | 1065
1.15 | Standard | Imperial | 701 | 750 | CL 900 | 1595
1.15 | Standard | Imperial | 701 | 750 | CL 1500 | 2660
1.15 | Standard | Imperial | 701 | 750 | CL 2500 | 4430
1.15 | Standard | Imperial | 701 | 750 | CL 4500 | 7970
1.15 | Standard | Imperial | 751 | 800 | CL 150 | 80
1.15 | Standard | Imperial | 751 | 800 | CL 300 | 510
1.15 | Standard | Imperial | 751 | 800 | CL 600 | 1015
1.15 | Standard | Imperial | 751 | 800 | CL 900 | 1525
1.15 | Standard | Imperial | 751 | 800 | CL 1500 | 2540
1.15 | Standard | Imperial | 751 | 800 | CL 2500 | 4230
1.15 | Standard | Imperial | 751 | 800 | CL 4500 | 7610
1.15 | Standard | Imperial | 801 | 850 | CL 150 | 65
1.15 | Standard | Imperial | 801 | 850 | CL 300 | 485
1.15 | Standard | Imperial | 801 | 850 | CL 600 | 975
1.15 | Standard | Imperial | 801 | 850 | CL 900 | 1460
1.15 | Standard | Imperial | 801 | 850 | CL 1500 | 2435
1.15 | Standard | Imperial | 801 | 850 | CL 2500 | 4060
1.15 | Standard | Imperial | 801 | 850 | CL 4500 | 7305
1.15 | Standard | Imperial | 851 | 900 | CL 150 | 50
1.15 | Standard | Imperial | 851 | 900 | CL 300 | 450
1.15 | Standard | Imperial | 851 | 900 | CL 600 | 900
1.15 | Standard | Imperial | 851 | 900 | CL 900 | 1350
1.15 | Standard | Imperial | 851 | 900 | CL 1500 | 2245
1.15 | Standard | Imperial | 851 | 900 | CL 2500 | 3745
1.15 | Standard | Imperial | 851 | 900 | CL 4500 | 6740
1.15 | Standard | Imperial | 901 | 950 | CL 150 | 35
1.15 | Standard | Imperial | 901 | 950 | CL 300 | 385
1.15 | Standard | Imperial | 901 | 950 | CL 600 | 775
1.15 | Standard | Imperial | 901 | 950 | CL 900 | 1160
1.15 | Standard | Imperial | 901 | 950 | CL 1500 | 1930
1.15 | Standard | Imperial | 901 | 950 | CL 2500 | 3220
1.15 | Standard | Imperial | 901 | 950 | CL 4500 | 5795
1.15 | Standard | Imperial | 951 | 1000 | CL 150 | 20
1.15 | Standard | Imperial | 951 | 1000 | CL 300 | 365
1.15 | Standard | Imperial | 951 | 1000 | CL 600 | 725
1.15 | Standard | Imperial | 951 | 1000 | CL 900 | 1090
1.15 | Standard | Imperial | 951 | 1000 | CL 1500 | 1820
1.15 | Standard | Imperial | 951 | 1000 | CL 2500 | 3030
1.15 | Standard | Imperial | 951 | 1000 | CL 4500 | 5450
1.15 | Standard | Imperial | 1001 | 1050 | CL 150 | 20
1.15 | Standard | Imperial | 1001 | 1050 | CL 300 | 360
1.15 | Standard | Imperial | 1001 | 1050 | CL 600 | 720
1.15 | Standard | Imperial | 1001 | 1050 | CL 900 | 1080
1.15 | Standard | Imperial | 1001 | 1050 | CL 1500 | 1800
1.15 | Standard | Imperial | 1001 | 1050 | CL 2500 | 3000
1.15 | Standard | Imperial | 1001 | 1050 | CL 4500 | 5400
1.15 | Standard | Imperial | 1051 | 1100 | CL 150 | 20
1.15 | Standard | Imperial | 1051 | 1100 | CL 300 | 300
1.15 | Standard | Imperial | 1051 | 1100 | CL 600 | 600
1.15 | Standard | Imperial | 1051 | 1100 | CL 900 | 895
1.15 | Standard | Imperial | 1051 | 1100 | CL 1500 | 1490
1.15 | Standard | Imperial | 1051 | 1100 | CL 2500 | 2485
1.15 | Standard | Imperial | 1051 | 1100 | CL 4500 | 4475
1.15 | Standard | Imperial | 1101 | 1150 | CL 150 | 20
1.15 | Standard | Imperial | 1101 | 1150 | CL 300 | 195
1.15 | Standard | Imperial | 1101 | 1150 | CL 600 | 390
1.15 | Standard | Imperial | 1101 | 1150 | CL 900 | 585
1.15 | Standard | Imperial | 1101 | 1150 | CL 1500 | 975
1.15 | Standard | Imperial | 1101 | 1150 | CL 2500 | 1630
1.15 | Standard | Imperial | 1101 | 1150 | CL 4500 | 2930
1.15 | Standard | Imperial | 1151 | 1200 | CL 150 | 20
1.15 | Standard | Imperial | 1151 | 1200 | CL 300 | 120
1.15 | Standard | Imperial | 1151 | 1200 | CL 600 | 240
1.15 | Standard | Imperial | 1151 | 1200 | CL 900 | 360
1.15 | Standard | Imperial | 1151 | 1200 | CL 1500 | 600
1.15 | Standard | Imperial | 1151 | 1200 | CL 2500 | 1000
1.15 | Standard | Imperial | 1151 | 1200 | CL 4500 | 1800
1.15 | Special | Imperial | −20 | 100 | CL 150 | 290
1.15 | Special | Imperial | −20 | 100 | CL 300 | 750
1.15 | Special | Imperial | −20 | 100 | CL 600 | 1500
1.15 | Special | Imperial | −20 | 100 | CL 900 | 2250
1.15 | Special | Imperial | −20 | 100 | CL 1500 | 3750
1.15 | Special | Imperial | −20 | 100 | CL 2500 | 6250
1.15 | Special | Imperial | −20 | 100 | CL 4500 | 11250
1.15 | Special | Imperial | 101 | 200 | CL 150 | 290
1.15 | Special | Imperial | 101 | 200 | CL 300 | 750
1.15 | Special | Imperial | 101 | 200 | CL 600 | 1500
1.15 | Special | Imperial | 101 | 200 | CL 900 | 2250
1.15 | Special | Imperial | 101 | 200 | CL 1500 | 3750
1.15 | Special | Imperial | 101 | 200 | CL 2500 | 6250
1.15 | Special | Imperial | 101 | 200 | CL 4500 | 11250
1.15 | Special | Imperial | 201 | 300 | CL 150 | 290
1.15 | Special | Imperial | 201 | 300 | CL 300 | 750
1.15 | Special | Imperial | 201 | 300 | CL 600 | 1500
1.15 | Special | Imperial | 201 | 300 | CL 900 | 2250
1.15 | Special | Imperial | 201 | 300 | CL 1500 | 3750
1.15 | Special | Imperial | 201 | 300 | CL 2500 | 6250
1.15 | Special | Imperial | 201 | 300 | CL 4500 | 11250
1.15 | Special | Imperial | 301 | 400 | CL 150 | 290
1.15 | Special | Imperial | 301 | 400 | CL 300 | 750
1.15 | Special | Imperial | 301 | 400 | CL 600 | 1500
1.15 | Special | Imperial | 301 | 400 | CL 900 | 2250
1.15 | Special | Imperial | 301 | 400 | CL 1500 | 3750
1.15 | Special | Imperial | 301 | 400 | CL 2500 | 6250
1.15 | Special | Imperial | 301 | 400 | CL 4500 | 11250
1.15 | Special | Imperial | 401 | 500 | CL 150 | 290
1.15 | Special | Imperial | 401 | 500 | CL 300 | 750
1.15 | Special | Imperial | 401 | 500 | CL 600 | 1500
1.15 | Special | Imperial | 401 | 500 | CL 900 | 2250
1.15 | Special | Imperial | 401 | 500 | CL 1500 | 3750
1.15 | Special | Imperial | 401 | 500 | CL 2500 | 6250
1.15 | Special | Imperial | 401 | 500 | CL 4500 | 11250
1.15 | Special | Imperial | 501 | 600 | CL 150 | 290
1.15 | Special | Imperial | 501 | 600 | CL 300 | 750
1.15 | Special | Imperial | 501 | 600 | CL 600 | 1500
1.15 | Special | Imperial | 501 | 600 | CL 900 | 2250
1.15 | Special | Imperial | 501 | 600 | CL 1500 | 3750
1.15 | Special | Imperial | 501 | 600 | CL 2500 | 6250
1.15 | Special | Imperial | 501 | 600 | CL 4500 | 11250
1.15 | Special | Imperial | 601 | 650 | CL 150 | 290
1.15 | Special | Imperial | 601 | 650 | CL 300 | 750
1.15 | Special | Imperial | 601 | 650 | CL 600 | 1500
1.15 | Special | Imperial | 601 | 650 | CL 900 | 2250
1.15 | Special | Imperial | 601 | 650 | CL 1500 | 3750
1.15 | Special | Imperial | 601 | 650 | CL 2500 | 6250
1.15 | Special | Imperial | 601 | 650 | CL 4500 | 11250
1.15 | Special | Imperial | 651 | 700 | CL 150 | 280
1.15 | Special | Imperial | 651 | 700 | CL 300 | 735
1.15 | Special | Imperial | 651 | 700 | CL 600 | 1465
1.15 | Special | Imperial | 651 | 700 | CL 900 | 2200
1.15 | Special | Imperial | 651 | 700 | CL 1500 | 3665
1.15 | Special | Imperial | 651 | 700 | CL 2500 | 6110
1.15 | Special | Imperial | 651 | 700 | CL 4500 | 10995
1.15 | Special | Imperial | 701 | 750 | CL 150 | 280
1.15 | Special | Imperial | 701 | 750 | CL 300 | 730
1.15 | Special | Imperial | 701 | 750 | CL 600 | 1460
1.15 | Special | Imperial | 701 | 750 | CL 900 | 2185
1.15 | Special | Imperial | 701 | 750 | CL 1500 | 3645
1.15 | Special | Imperial | 701 | 750 | CL 2500 | 6070
1.15 | Special | Imperial | 701 | 750 | CL 4500 | 10930
1.15 | Special | Imperial | 751 | 800 | CL 150 | 275
1.15 | Special | Imperial | 751 | 800 | CL 300 | 720
1.15 | Special | Imperial | 751 | 800 | CL 600 | 1440
1.15 | Special | Imperial | 751 | 800 | CL 900 | 2160
1.15 | Special | Imperial | 751 | 800 | CL 1500 | 3600
1.15 | Special | Imperial | 751 | 800 | CL 2500 | 6000
1.15 | Special | Imperial | 751 | 800 | CL 4500 | 10800
1.15 | Special | Imperial | 801 | 850 | CL 150 | 260
1.15 | Special | Imperial | 801 | 850 | CL 300 | 680
1.15 | Special | Imperial | 801 | 850 | CL 600 | 1355
1.15 | Special | Imperial | 801 | 850 | CL 900 | 2030
1.15 | Special | Imperial | 801 | 850 | CL 1500 | 3385
1.15 | Special | Imperial | 801 | 850 | CL 2500 | 5645
1.15 | Special | Imperial | 801 | 850 | CL 4500 | 10160
1.15 | Special | Imperial | 851 | 900 | CL 150 | 230
1.15 | Special | Imperial | 851 | 900 | CL 300 | 600
1.15 | Special | Imperial | 851 | 900 | CL 600 | 1200
1.15 | Special | Imperial | 851 | 900 | CL 900 | 1800
1.15 | Special | Imperial | 851 | 900 | CL 1500 | 3000
1.15 | Special | Imperial | 851 | 900 | CL 2500 | 5000
1.15 | Special | Imperial | 851 | 900 | CL 4500 | 9000
1.15 | Special | Imperial | 901 | 950 | CL 150 | 180
1.15 | Special | Imperial | 901 | 950 | CL 300 | 470
1.15 | Special | Imperial | 901 | 950 | CL 600 | 945
1.15 | Special | Imperial | 901 | 950 | CL 900 | 1415
1.15 | Special | Imperial | 901 | 950 | CL 1500 | 2360
1.15 | Special | Imperial | 901 | 950 | CL 2500 | 3930
1.15 | Special | Imperial | 901 | 950 | CL 4500 | 7070
1.15 | Special | Imperial | 951 | 1000 | CL 150 | 160
1.15 | Special | Imperial | 951 | 1000 | CL 300 | 420
1.15 | Special | Imperial | 951 | 1000 | CL 600 | 840
1.15 | Special | Imperial | 951 | 1000 | CL 900 | 1260
1.15 | Special | Imperial | 951 | 1000 | CL 1500 | 2105
1.15 | Special | Imperial | 951 | 1000 | CL 2500 | 3505
1.15 | Special | Imperial | 951 | 1000 | CL 4500 | 6310
1.15 | Special | Imperial | 1001 | 1050 | CL 150 | 160
1.15 | Special | Imperial | 1001 | 1050 | CL 300 | 420
1.15 | Special | Imperial | 1001 | 1050 | CL 600 | 840
1.15 | Special | Imperial | 1001 | 1050 | CL 900 | 1260
1.15 | Special | Imperial | 1001 | 1050 | CL 1500 | 2105
1.15 | Special | Imperial | 1001 | 1050 | CL 2500 | 3505
1.15 | Special | Imperial | 1001 | 1050 | CL 4500 | 6310
1.15 | Special | Imperial | 1051 | 1100 | CL 150 | 145
1.15 | Special | Imperial | 1051 | 1100 | CL 300 | 375
1.15 | Special | Imperial | 1051 | 1100 | CL 600 | 745
1.15 | Special | Imperial | 1051 | 1100 | CL 900 | 1120
1.15 | Special | Imperial | 1051 | 1100 | CL 1500 | 1865
1.15 | Special | Imperial | 1051 | 1100 | CL 2500 | 3105
1.15 | Special | Imperial | 1051 | 1100 | CL 4500 | 5595
1.15 | Special | Imperial | 1101 | 1150 | CL 150 | 95
1.15 | Special | Imperial | 1101 | 1150 | CL 300 | 245
1.15 | Special | Imperial | 1101 | 1150 | CL 600 | 490
1.15 | Special | Imperial | 1101 | 1150 | CL 900 | 735
1.15 | Special | Imperial | 1101 | 1150 | CL 1500 | 1220
1.15 | Special | Imperial | 1101 | 1150 | CL 2500 | 2035
1.15 | Special | Imperial | 1101 | 1150 | CL 4500 | 3665
1.15 | Special | Imperial | 1151 | 1200 | CL 150 | 60
1.15 | Special | Imperial | 1151 | 1200 | CL 300 | 150
1.15 | Special | Imperial | 1151 | 1200 | CL 600 | 300
1.15 | Special | Imperial | 1151 | 1200 | CL 900 | 450
1.15 | Special | Imperial | 1151 | 1200 | CL 1500 | 750
1.15 | Special | Imperial | 1151 | 1200 | CL 2500 | 1250
1.15 | Special | Imperial | 1151 | 1200 | CL 4500 | 2250
1.16 | Standard | SI | −29 | 38 | CL 150 | 15.6
1.16 | Standard | SI | −29 | 38 | CL 300 | 40.6
1.16 | Standard | SI | −29 | 38 | CL 600 | 81.3
1.16 | Standard | SI | −29 | 38 | CL 900 | 121.9
1.16 | Standard | SI | −29 | 38 | CL 1500 | 203.1
1.16 | Standard | SI | −29 | 38 | CL 2500 | 338.6
1.16 | Standard | SI | −29 | 38 | CL 4500 | 609.4
1.16 | Standard | SI | 39 | 50 | CL 150 | 15.5
1.16 | Standard | SI | 39 | 50 | CL 300 | 40.3
1.16 | Standard | SI | 39 | 50 | CL 600 | 80.7
1.16 | Standard | SI | 39 | 50 | CL 900 | 121
1.16 | Standard | SI | 39 | 50 | CL 1500 | 201.7
1.16 | Standard | SI | 39 | 50 | CL 2500 | 336.1
1.16 | Standard | SI | 39 | 50 | CL 4500 | 605
1.16 | Standard | SI | 51 | 100 | CL 150 | 15
1.16 | Standard | SI | 51 | 100 | CL 300 | 39.1
1.16 | Standard | SI | 51 | 100 | CL 600 | 78.1
1.16 | Standard | SI | 51 | 100 | CL 900 | 117.2
1.16 | Standard | SI | 51 | 100 | CL 1500 | 195.3
1.16 | Standard | SI | 51 | 100 | CL 2500 | 325.4
1.16 | Standard | SI | 51 | 100 | CL 4500 | 585.8
1.16 | Standard | SI | 101 | 150 | CL 150 | 14.3
1.16 | Standard | SI | 101 | 150 | CL 300 | 37.3
1.16 | Standard | SI | 101 | 150 | CL 600 | 74.5
1.16 | Standard | SI | 101 | 150 | CL 900 | 111.8
1.16 | Standard | SI | 101 | 150 | CL 1500 | 186.4
1.16 | Standard | SI | 101 | 150 | CL 2500 | 310.6
1.16 | Standard | SI | 101 | 150 | CL 4500 | 559.1
1.16 | Standard | SI | 151 | 200 | CL 150 | 13.8
1.16 | Standard | SI | 151 | 200 | CL 300 | 36
1.16 | Standard | SI | 151 | 200 | CL 600 | 72
1.16 | Standard | SI | 151 | 200 | CL 900 | 108
1.16 | Standard | SI | 151 | 200 | CL 1500 | 180
1.16 | Standard | SI | 151 | 200 | CL 2500 | 300
1.16 | Standard | SI | 151 | 200 | CL 4500 | 540
1.16 | Standard | SI | 201 | 250 | CL 150 | 12.1
1.16 | Standard | SI | 201 | 250 | CL 300 | 34.8
1.16 | Standard | SI | 201 | 250 | CL 600 | 69.7
1.16 | Standard | SI | 201 | 250 | CL 900 | 104.5
1.16 | Standard | SI | 201 | 250 | CL 1500 | 174.2
1.16 | Standard | SI | 201 | 250 | CL 2500 | 290.3
1.16 | Standard | SI | 201 | 250 | CL 4500 | 522.6
1.16 | Standard | SI | 251 | 300 | CL 150 | 10.2
1.16 | Standard | SI | 251 | 300 | CL 300 | 33.7
1.16 | Standard | SI | 251 | 300 | CL 600 | 67.4
1.16 | Standard | SI | 251 | 300 | CL 900 | 101.1
1.16 | Standard | SI | 251 | 300 | CL 1500 | 168.4
1.16 | Standard | SI | 251 | 300 | CL 2500 | 280.7
1.16 | Standard | SI | 251 | 300 | CL 4500 | 505.3
1.16 | Standard | SI | 301 | 325 | CL 150 | 9.3
1.16 | Standard | SI | 301 | 325 | CL 300 | 33.1
1.16 | Standard | SI | 301 | 325 | CL 600 | 66.3
1.16 | Standard | SI | 301 | 325 | CL 900 | 99.4
1.16 | Standard | SI | 301 | 325 | CL 1500 | 165.7
1.16 | Standard | SI | 301 | 325 | CL 2500 | 276.2
1.16 | Standard | SI | 301 | 325 | CL 4500 | 497.1
1.16 | Standard | SI | 326 | 350 | CL 150 | 8.4
1.16 | Standard | SI | 326 | 350 | CL 300 | 32.6
1.16 | Standard | SI | 326 | 350 | CL 600 | 65.2
1.16 | Standard | SI | 326 | 350 | CL 900 | 97.8
1.16 | Standard | SI | 326 | 350 | CL 1500 | 163
1.16 | Standard | SI | 326 | 350 | CL 2500 | 271.6
1.16 | Standard | SI | 326 | 350 | CL 4500 | 488.9
1.16 | Standard | SI | 351 | 375 | CL 150 | 7.4
1.16 | Standard | SI | 351 | 375 | CL 300 | 32
1.16 | Standard | SI | 351 | 375 | CL 600 | 64
1.16 | Standard | SI | 351 | 375 | CL 900 | 95.9
1.16 | Standard | SI | 351 | 375 | CL 1500 | 159.9
1.16 | Standard | SI | 351 | 375 | CL 2500 | 266.5
1.16 | Standard | SI | 351 | 375 | CL 4500 | 479.6
1.16 | Standard | SI | 376 | 400 | CL 150 | 6.5
1.16 | Standard | SI | 376 | 400 | CL 300 | 31.5
1.16 | Standard | SI | 376 | 400 | CL 600 | 62.9
1.16 | Standard | SI | 376 | 400 | CL 900 | 94.4
1.16 | Standard | SI | 376 | 400 | CL 1500 | 157.3
1.16 | Standard | SI | 376 | 400 | CL 2500 | 262.1
1.16 | Standard | SI | 376 | 400 | CL 4500 | 471.8
1.16 | Standard | SI | 401 | 425 | CL 150 | 5.5
1.16 | Standard | SI | 401 | 425 | CL 300 | 30.7
1.16 | Standard | SI | 401 | 425 | CL 600 | 61.4
1.16 | Standard | SI | 401 | 425 | CL 900 | 92.1
1.16 | Standard | SI | 401 | 425 | CL 1500 | 153.4
1.16 | Standard | SI | 401 | 425 | CL 2500 | 255.7
1.16 | Standard | SI | 401 | 425 | CL 4500 | 460.3
1.16 | Standard | SI | 426 | 450 | CL 150 | 4.6
1.16 | Standard | SI | 426 | 450 | CL 300 | 29.9
1.16 | Standard | SI | 426 | 450 | CL 600 | 59.8
1.16 | Standard | SI | 426 | 450 | CL 900 | 89.8
1.16 | Standard | SI | 426 | 450 | CL 1500 | 149.6
1.16 | Standard | SI | 426 | 450 | CL 2500 | 249.3
1.16 | Standard | SI | 426 | 450 | CL 4500 | 448.8
1.16 | Standard | SI | 451 | 475 | CL 150 | 3.7
1.16 | Standard | SI | 451 | 475 | CL 300 | 29.2
1.16 | Standard | SI | 451 | 475 | CL 600 | 58.3
1.16 | Standard | SI | 451 | 475 | CL 900 | 87.5
1.16 | Standard | SI | 451 | 475 | CL 1500 | 145.8
1.16 | Standard | SI | 451 | 475 | CL 2500 | 243
1.16 | Standard | SI | 451 | 475 | CL 4500 | 437.3
1.16 | Standard | SI | 476 | 500 | CL 150 | 2.8
1.16 | Standard | SI | 476 | 500 | CL 300 | 22.8
1.16 | Standard | SI | 476 | 500 | CL 600 | 45.6
1.16 | Standard | SI | 476 | 500 | CL 900 | 68.5
1.16 | Standard | SI | 476 | 500 | CL 1500 | 114.1
1.16 | Standard | SI | 476 | 500 | CL 2500 | 190.2
1.16 | Standard | SI | 476 | 500 | CL 4500 | 342.3
1.16 | Standard | SI | 501 | 538 | CL 150 | 1.4
1.16 | Standard | SI | 501 | 538 | CL 300 | 11.3
1.16 | Standard | SI | 501 | 538 | CL 600 | 22.7
1.16 | Standard | SI | 501 | 538 | CL 900 | 34
1.16 | Standard | SI | 501 | 538 | CL 1500 | 56.7
1.16 | Standard | SI | 501 | 538 | CL 2500 | 94.6
1.16 | Standard | SI | 501 | 538 | CL 4500 | 170.2
1.16 | Standard | SI | 539 | 550 | CL 150 | 1.4
1.16 | Standard | SI | 539 | 550 | CL 300 | 10.7
1.16 | Standard | SI | 539 | 550 | CL 600 | 21.4
1.16 | Standard | SI | 539 | 550 | CL 900 | 32.2
1.16 | Standard | SI | 539 | 550 | CL 1500 | 53.6
1.16 | Standard | SI | 539 | 550 | CL 2500 | 89.4
1.16 | Standard | SI | 539 | 550 | CL 4500 | 160.8
1.16 | Standard | SI | 551 | 575 | CL 150 | 1.4
1.16 | Standard | SI | 551 | 575 | CL 300 | 8.8
1.16 | Standard | SI | 551 | 575 | CL 600 | 17.6
1.16 | Standard | SI | 551 | 575 | CL 900 | 26.4
1.16 | Standard | SI | 551 | 575 | CL 1500 | 44
1.16 | Standard | SI | 551 | 575 | CL 2500 | 73.4
1.16 | Standard | SI | 551 | 575 | CL 4500 | 132
1.16 | Standard | SI | 576 | 600 | CL 150 | 1.4
1.16 | Standard | SI | 576 | 600 | CL 300 | 6.1
1.16 | Standard | SI | 576 | 600 | CL 600 | 12.1
1.16 | Standard | SI | 576 | 600 | CL 900 | 18.2
1.16 | Standard | SI | 576 | 600 | CL 1500 | 30.3
1.16 | Standard | SI | 576 | 600 | CL 2500 | 50.4
1.16 | Standard | SI | 576 | 600 | CL 4500 | 90.8
1.16 | Standard | SI | 601 | 625 | CL 150 | 1.4
1.16 | Standard | SI | 601 | 625 | CL 300 | 4
1.16 | Standard | SI | 601 | 625 | CL 600 | 8
1.16 | Standard | SI | 601 | 625 | CL 900 | 12.1
1.16 | Standard | SI | 601 | 625 | CL 1500 | 20.1
1.16 | Standard | SI | 601 | 625 | CL 2500 | 33.5
1.16 | Standard | SI | 601 | 625 | CL 4500 | 60.4
1.16 | Standard | SI | 626 | 650 | CL 150 | 1
1.16 | Standard | SI | 626 | 650 | CL 300 | 2.6
1.16 | Standard | SI | 626 | 650 | CL 600 | 5.2
1.16 | Standard | SI | 626 | 650 | CL 900 | 7.8
1.16 | Standard | SI | 626 | 650 | CL 1500 | 13
1.16 | Standard | SI | 626 | 650 | CL 2500 | 21.7
1.16 | Standard | SI | 626 | 650 | CL 4500 | 39
1.16 | Special | SI | −29 | 38 | CL 150 | 15.6
1.16 | Special | SI | −29 | 38 | CL 300 | 40.6
1.16 | Special | SI | −29 | 38 | CL 600 | 81.3
1.16 | Special | SI | −29 | 38 | CL 900 | 121.9
1.16 | Special | SI | −29 | 38 | CL 1500 | 203.1
1.16 | Special | SI | −29 | 38 | CL 2500 | 338.6
1.16 | Special | SI | −29 | 38 | CL 4500 | 609.4
1.16 | Special | SI | 39 | 50 | CL 150 | 15.5
1.16 | Special | SI | 39 | 50 | CL 300 | 40.5
1.16 | Special | SI | 39 | 50 | CL 600 | 80.9
1.16 | Special | SI | 39 | 50 | CL 900 | 121.4
1.16 | Special | SI | 39 | 50 | CL 1500 | 202.3
1.16 | Special | SI | 39 | 50 | CL 2500 | 337.2
1.16 | Special | SI | 39 | 50 | CL 4500 | 607
1.16 | Special | SI | 51 | 100 | CL 150 | 15.3
1.16 | Special | SI | 51 | 100 | CL 300 | 39.8
1.16 | Special | SI | 51 | 100 | CL 600 | 79.6
1.16 | Special | SI | 51 | 100 | CL 900 | 119.4
1.16 | Special | SI | 51 | 100 | CL 1500 | 199
1.16 | Special | SI | 51 | 100 | CL 2500 | 331.6
1.16 | Special | SI | 51 | 100 | CL 4500 | 596.9
1.16 | Special | SI | 101 | 150 | CL 150 | 15
1.16 | Special | SI | 101 | 150 | CL 300 | 39.1
1.16 | Special | SI | 101 | 150 | CL 600 | 78.2
1.16 | Special | SI | 101 | 150 | CL 900 | 117.2
1.16 | Special | SI | 101 | 150 | CL 1500 | 195.4
1.16 | Special | SI | 101 | 150 | CL 2500 | 325.7
1.16 | Special | SI | 101 | 150 | CL 4500 | 586.2
1.16 | Special | SI | 151 | 200 | CL 150 | 15
1.16 | Special | SI | 151 | 200 | CL 300 | 39.1
1.16 | Special | SI | 151 | 200 | CL 600 | 78.2
1.16 | Special | SI | 151 | 200 | CL 900 | 117.2
1.16 | Special | SI | 151 | 200 | CL 1500 | 195.4
1.16 | Special | SI | 151 | 200 | CL 2500 | 325.7
1.16 | Special | SI | 151 | 200 | CL 4500 | 586.2
1.16 | Special | SI | 201 | 250 | CL 150 | 15
1.16 | Special | SI | 201 | 250 | CL 300 | 39.1
1.16 | Special | SI | 201 | 250 | CL 600 | 78.2
1.16 | Special | SI | 201 | 250 | CL 900 | 117.2
1.16 | Special | SI | 201 | 250 | CL 1500 | 195.4
1.16 | Special | SI | 201 | 250 | CL 2500 | 325.7
1.16 | Special | SI | 201 | 250 | CL 4500 | 586.2
1.16 | Special | SI | 251 | 300 | CL 150 | 15
1.16 | Special | SI | 251 | 300 | CL 300 | 39.1
1.16 | Special | SI | 251 | 300 | CL 600 | 78.2
1.16 | Special | SI | 251 | 300 | CL 900 | 117.2
1.16 | Special | SI | 251 | 300 | CL 1500 | 195.4
1.16 | Special | SI | 251 | 300 | CL 2500 | 325.7
1.16 | Special | SI | 251 | 300 | CL 4500 | 586.2
1.16 | Special | SI | 301 | 325 | CL 150 | 15
1.16 | Special | SI | 301 | 325 | CL 300 | 39.1
1.16 | Special | SI | 301 | 325 | CL 600 | 78.2
1.16 | Special | SI | 301 | 325 | CL 900 | 117.2
1.16 | Special | SI | 301 | 325 | CL 1500 | 195.4
1.16 | Special | SI | 301 | 325 | CL 2500 | 325.7
1.16 | Special | SI | 301 | 325 | CL 4500 | 586.2
1.16 | Special | SI | 326 | 350 | CL 150 | 15
1.16 | Special | SI | 326 | 350 | CL 300 | 39.1
1.16 | Special | SI | 326 | 350 | CL 600 | 78.2
1.16 | Special | SI | 326 | 350 | CL 900 | 117.2
1.16 | Special | SI | 326 | 350 | CL 1500 | 195.4
1.16 | Special | SI | 326 | 350 | CL 2500 | 325.7
1.16 | Special | SI | 326 | 350 | CL 4500 | 586.2
1.16 | Special | SI | 351 | 375 | CL 150 | 15
1.16 | Special | SI | 351 | 375 | CL 300 | 39.1
1.16 | Special | SI | 351 | 375 | CL 600 | 78.2
1.16 | Special | SI | 351 | 375 | CL 900 | 117.2
1.16 | Special | SI | 351 | 375 | CL 1500 | 195.4
1.16 | Special | SI | 351 | 375 | CL 2500 | 325.7
1.16 | Special | SI | 351 | 375 | CL 4500 | 586.2
1.16 | Special | SI | 376 | 400 | CL 150 | 15
1.16 | Special | SI | 376 | 400 | CL 300 | 39.1
1.16 | Special | SI | 376 | 400 | CL 600 | 78.2
1.16 | Special | SI | 376 | 400 | CL 900 | 117.2
1.16 | Special | SI | 376 | 400 | CL 1500 | 195.4
1.16 | Special | SI | 376 | 400 | CL 2500 | 325.7
1.16 | Special | SI | 376 | 400 | CL 4500 | 586.2
1.16 | Special | SI | 401 | 425 | CL 150 | 15
1.16 | Special | SI | 401 | 425 | CL 300 | 39.1
1.16 | Special | SI | 401 | 425 | CL 600 | 78.2
1.16 | Special | SI | 401 | 425 | CL 900 | 117.2
1.16 | Special | SI | 401 | 425 | CL 1500 | 195.4
1.16 | Special | SI | 401 | 425 | CL 2500 | 325.7
1.16 | Special | SI | 401 | 425 | CL 4500 | 586.2
1.16 | Special | SI | 426 | 450 | CL 150 | 15
1.16 | Special | SI | 426 | 450 | CL 300 | 39.1
1.16 | Special | SI | 426 | 450 | CL 600 | 78.2
1.16 | Special | SI | 426 | 450 | CL 900 | 117.2
1.16 | Special | SI | 426 | 450 | CL 1500 | 195.4
1.16 | Special | SI | 426 | 450 | CL 2500 | 325.7
1.16 | Special | SI | 426 | 450 | CL 4500 | 586.2
1.16 | Special | SI | 451 | 475 | CL 150 | 14.8
1.16 | Special | SI | 451 | 475 | CL 300 | 38.7
1.16 | Special | SI | 451 | 475 | CL 600 | 77.4
1.16 | Special | SI | 451 | 475 | CL 900 | 116.2
1.16 | Special | SI | 451 | 475 | CL 1500 | 193.6
1.16 | Special | SI | 451 | 475 | CL 2500 | 322.7
1.16 | Special | SI | 451 | 475 | CL 4500 | 580.8
1.16 | Special | SI | 476 | 500 | CL 150 | 11.3
1.16 | Special | SI | 476 | 500 | CL 300 | 29.4
1.16 | Special | SI | 476 | 500 | CL 600 | 58.8
1.16 | Special | SI | 476 | 500 | CL 900 | 88.2
1.16 | Special | SI | 476 | 500 | CL 1500 | 147
1.16 | Special | SI | 476 | 500 | CL 2500 | 245
1.16 | Special | SI | 476 | 500 | CL 4500 | 441
1.16 | Special | SI | 501 | 538 | CL 150 | 5.4
1.16 | Special | SI | 501 | 538 | CL 300 | 14.2
1.16 | Special | SI | 501 | 538 | CL 600 | 28.4
1.16 | Special | SI | 501 | 538 | CL 900 | 42.6
1.16 | Special | SI | 501 | 538 | CL 1500 | 70.9
1.16 | Special | SI | 501 | 538 | CL 2500 | 118.2
1.16 | Special | SI | 501 | 538 | CL 4500 | 212.8
1.16 | Special | SI | 539 | 550 | CL 150 | 5.3
1.16 | Special | SI | 539 | 550 | CL 300 | 13.8
1.16 | Special | SI | 539 | 550 | CL 600 | 27.6
1.16 | Special | SI | 539 | 550 | CL 900 | 41.4
1.16 | Special | SI | 539 | 550 | CL 1500 | 69
1.16 | Special | SI | 539 | 550 | CL 2500 | 114.9
1.16 | Special | SI | 539 | 550 | CL 4500 | 206.9
1.16 | Special | SI | 551 | 575 | CL 150 | 4.4
1.16 | Special | SI | 551 | 575 | CL 300 | 11.6
1.16 | Special | SI | 551 | 575 | CL 600 | 23.2
1.16 | Special | SI | 551 | 575 | CL 900 | 34.8
1.16 | Special | SI | 551 | 575 | CL 1500 | 57.9
1.16 | Special | SI | 551 | 575 | CL 2500 | 96.6
1.16 | Special | SI | 551 | 575 | CL 4500 | 173.8
1.16 | Special | SI | 576 | 600 | CL 150 | 2.9
1.16 | Special | SI | 576 | 600 | CL 300 | 7.6
1.16 | Special | SI | 576 | 600 | CL 600 | 15.1
1.16 | Special | SI | 576 | 600 | CL 900 | 22.7
1.16 | Special | SI | 576 | 600 | CL 1500 | 37.8
1.16 | Special | SI | 576 | 600 | CL 2500 | 63
1.16 | Special | SI | 576 | 600 | CL 4500 | 113.5
1.16 | Special | SI | 601 | 625 | CL 150 | 1.9
1.16 | Special | SI | 601 | 625 | CL 300 | 5
1.16 | Special | SI | 601 | 625 | CL 600 | 10.1
1.16 | Special | SI | 601 | 625 | CL 900 | 15.1
1.16 | Special | SI | 601 | 625 | CL 1500 | 25.1
1.16 | Special | SI | 601 | 625 | CL 2500 | 41.9
1.16 | Special | SI | 601 | 625 | CL 4500 | 75.4
1.16 | Special | SI | 626 | 650 | CL 150 | 1.2
1.16 | Special | SI | 626 | 650 | CL 300 | 3.3
1.16 | Special | SI | 626 | 650 | CL 600 | 6.5
1.16 | Special | SI | 626 | 650 | CL 900 | 9.8
1.16 | Special | SI | 626 | 650 | CL 1500 | 16.3
1.16 | Special | SI | 626 | 650 | CL 2500 | 27.1
1.16 | Special | SI | 626 | 650 | CL 4500 | 48.8
1.16 | Standard | Imperial | −20 | 100 | CL 150 | 225
1.16 | Standard | Imperial | −20 | 100 | CL 300 | 590
1.16 | Standard | Imperial | −20 | 100 | CL 600 | 1180
1.16 | Standard | Imperial | −20 | 100 | CL 900 | 1770
1.16 | Standard | Imperial | −20 | 100 | CL 1500 | 2945
1.16 | Standard | Imperial | −20 | 100 | CL 2500 | 4910
1.16 | Standard | Imperial | −20 | 100 | CL 4500 | 8840
1.16 | Standard | Imperial | 101 | 200 | CL 150 | 220
1.16 | Standard | Imperial | 101 | 200 | CL 300 | 570
1.16 | Standard | Imperial | 101 | 200 | CL 600 | 1140
1.16 | Standard | Imperial | 101 | 200 | CL 900 | 1710
1.16 | Standard | Imperial | 101 | 200 | CL 1500 | 2850
1.16 | Standard | Imperial | 101 | 200 | CL 2500 | 4750
1.16 | Standard | Imperial | 101 | 200 | CL 4500 | 8545
1.16 | Standard | Imperial | 201 | 300 | CL 150 | 205
1.16 | Standard | Imperial | 201 | 300 | CL 300 | 540
1.16 | Standard | Imperial | 201 | 300 | CL 600 | 1080
1.16 | Standard | Imperial | 201 | 300 | CL 900 | 1625
1.16 | Standard | Imperial | 201 | 300 | CL 1500 | 2705
1.16 | Standard | Imperial | 201 | 300 | CL 2500 | 4510
1.16 | Standard | Imperial | 201 | 300 | CL 4500 | 8115
1.16 | Standard | Imperial | 301 | 400 | CL 150 | 200
1.16 | Standard | Imperial | 301 | 400 | CL 300 | 520
1.16 | Standard | Imperial | 301 | 400 | CL 600 | 1040
1.16 | Standard | Imperial | 301 | 400 | CL 900 | 1560
1.16 | Standard | Imperial | 301 | 400 | CL 1500 | 2600
1.16 | Standard | Imperial | 301 | 400 | CL 2500 | 4335
1.16 | Standard | Imperial | 301 | 400 | CL 4500 | 7805
1.16 | Standard | Imperial | 401 | 500 | CL 150 | 170
1.16 | Standard | Imperial | 401 | 500 | CL 300 | 500
1.16 | Standard | Imperial | 401 | 500 | CL 600 | 1005
1.16 | Standard | Imperial | 401 | 500 | CL 900 | 1505
1.16 | Standard | Imperial | 401 | 500 | CL 1500 | 2510
1.16 | Standard | Imperial | 401 | 500 | CL 2500 | 4185
1.16 | Standard | Imperial | 401 | 500 | CL 4500 | 7530
1.16 | Standard | Imperial | 501 | 600 | CL 150 | 140
1.16 | Standard | Imperial | 501 | 600 | CL 300 | 485
1.16 | Standard | Imperial | 501 | 600 | CL 600 | 965
1.16 | Standard | Imperial | 501 | 600 | CL 900 | 1450
1.16 | Standard | Imperial | 501 | 600 | CL 1500 | 2415
1.16 | Standard | Imperial | 501 | 600 | CL 2500 | 4030
1.16 | Standard | Imperial | 501 | 600 | CL 4500 | 7250
1.16 | Standard | Imperial | 601 | 650 | CL 150 | 125
1.16 | Standard | Imperial | 601 | 650 | CL 300 | 475
1.16 | Standard | Imperial | 601 | 650 | CL 600 | 950
1.16 | Standard | Imperial | 601 | 650 | CL 900 | 1425
1.16 | Standard | Imperial | 601 | 650 | CL 1500 | 2375
1.16 | Standard | Imperial | 601 | 650 | CL 2500 | 3960
1.16 | Standard | Imperial | 601 | 650 | CL 4500 | 7130
1.16 | Standard | Imperial | 651 | 700 | CL 150 | 110
1.16 | Standard | Imperial | 651 | 700 | CL 300 | 465
1.16 | Standard | Imperial | 651 | 700 | CL 600 | 930
1.16 | Standard | Imperial | 651 | 700 | CL 900 | 1395
1.16 | Standard | Imperial | 651 | 700 | CL 1500 | 2325
1.16 | Standard | Imperial | 651 | 700 | CL 2500 | 3875
1.16 | Standard | Imperial | 651 | 700 | CL 4500 | 6975
1.16 | Standard | Imperial | 701 | 750 | CL 150 | 95
1.16 | Standard | Imperial | 701 | 750 | CL 300 | 455
1.16 | Standard | Imperial | 701 | 750 | CL 600 | 915
1.16 | Standard | Imperial | 701 | 750 | CL 900 | 1370
1.16 | Standard | Imperial | 701 | 750 | CL 1500 | 2285
1.16 | Standard | Imperial | 701 | 750 | CL 2500 | 3805
1.16 | Standard | Imperial | 701 | 750 | CL 4500 | 6850
1.16 | Standard | Imperial | 751 | 800 | CL 150 | 80
1.16 | Standard | Imperial | 751 | 800 | CL 300 | 445
1.16 | Standard | Imperial | 751 | 800 | CL 600 | 890
1.16 | Standard | Imperial | 751 | 800 | CL 900 | 1335
1.16 | Standard | Imperial | 751 | 800 | CL 1500 | 2220
1.16 | Standard | Imperial | 751 | 800 | CL 2500 | 3705
1.16 | Standard | Imperial | 751 | 800 | CL 4500 | 6665
1.16 | Standard | Imperial | 801 | 850 | CL 150 | 65
1.16 | Standard | Imperial | 801 | 850 | CL 300 | 430
1.16 | Standard | Imperial | 801 | 850 | CL 600 | 865
1.16 | Standard | Imperial | 801 | 850 | CL 900 | 1295
1.16 | Standard | Imperial | 801 | 850 | CL 1500 | 2160
1.16 | Standard | Imperial | 801 | 850 | CL 2500 | 3600
1.16 | Standard | Imperial | 801 | 850 | CL 4500 | 6480
1.16 | Standard | Imperial | 851 | 900 | CL 150 | 50
1.16 | Standard | Imperial | 851 | 900 | CL 300 | 420
1.16 | Standard | Imperial | 851 | 900 | CL 600 | 840
1.16 | Standard | Imperial | 851 | 900 | CL 900 | 1260
1.16 | Standard | Imperial | 851 | 900 | CL 1500 | 2100
1.16 | Standard | Imperial | 851 | 900 | CL 2500 | 3495
1.16 | Standard | Imperial | 851 | 900 | CL 4500 | 6295
1.16 | Standard | Imperial | 901 | 950 | CL 150 | 35
1.16 | Standard | Imperial | 901 | 950 | CL 300 | 280
1.16 | Standard | Imperial | 901 | 950 | CL 600 | 560
1.16 | Standard | Imperial | 901 | 950 | CL 900 | 845
1.16 | Standard | Imperial | 901 | 950 | CL 1500 | 1405
1.16 | Standard | Imperial | 901 | 950 | CL 2500 | 2345
1.16 | Standard | Imperial | 901 | 950 | CL 4500 | 4215
1.16 | Standard | Imperial | 951 | 1000 | CL 150 | 20
1.16 | Standard | Imperial | 951 | 1000 | CL 300 | 165
1.16 | Standard | Imperial | 951 | 1000 | CL 600 | 330
1.16 | Standard | Imperial | 951 | 1000 | CL 900 | 495
1.16 | Standard | Imperial | 951 | 1000 | CL 1500 | 825
1.16 | Standard | Imperial | 951 | 1000 | CL 2500 | 1370
1.16 | Standard | Imperial | 951 | 1000 | CL 4500 | 2470
1.16 | Standard | Imperial | 1001 | 1050 | CL 150 | 20
1.16 | Standard | Imperial | 1001 | 1050 | CL 300 | 145
1.16 | Standard | Imperial | 1001 | 1050 | CL 600 | 290
1.16 | Standard | Imperial | 1001 | 1050 | CL 900 | 430
1.16 | Standard | Imperial | 1001 | 1050 | CL 1500 | 720
1.16 | Standard | Imperial | 1001 | 1050 | CL 2500 | 1200
1.16 | Standard | Imperial | 1001 | 1050 | CL 4500 | 2160
1.16 | Standard | Imperial | 1051 | 1100 | CL 150 | 20
1.16 | Standard | Imperial | 1051 | 1100 | CL 300 | 95
1.16 | Standard | Imperial | 1051 | 1100 | CL 600 | 190
1.16 | Standard | Imperial | 1051 | 1100 | CL 900 | 290
1.16 | Standard | Imperial | 1051 | 1100 | CL 1500 | 480
1.16 | Standard | Imperial | 1051 | 1100 | CL 2500 | 800
1.16 | Standard | Imperial | 1051 | 1100 | CL 4500 | 1440
1.16 | Standard | Imperial | 1101 | 1150 | CL 150 | 20
1.16 | Standard | Imperial | 1101 | 1150 | CL 300 | 60
1.16 | Standard | Imperial | 1101 | 1150 | CL 600 | 125
1.16 | Standard | Imperial | 1101 | 1150 | CL 900 | 185
1.16 | Standard | Imperial | 1101 | 1150 | CL 1500 | 310
1.16 | Standard | Imperial | 1101 | 1150 | CL 2500 | 515
1.16 | Standard | Imperial | 1101 | 1150 | CL 4500 | 925
1.16 | Standard | Imperial | 1151 | 1200 | CL 150 | 15
1.16 | Standard | Imperial | 1151 | 1200 | CL 300 | 40
1.16 | Standard | Imperial | 1151 | 1200 | CL 600 | 75
1.16 | Standard | Imperial | 1151 | 1200 | CL 900 | 115
1.16 | Standard | Imperial | 1151 | 1200 | CL 1500 | 190
1.16 | Standard | Imperial | 1151 | 1200 | CL 2500 | 315
1.16 | Standard | Imperial | 1151 | 1200 | CL 4500 | 565
1.16 | Special | Imperial | −20 | 100 | CL 150 | 225
1.16 | Special | Imperial | −20 | 100 | CL 300 | 590
1.16 | Special | Imperial | −20 | 100 | CL 600 | 1180
1.16 | Special | Imperial | −20 | 100 | CL 900 | 1770
1.16 | Special | Imperial | −20 | 100 | CL 1500 | 2945
1.16 | Special | Imperial | −20 | 100 | CL 2500 | 4910
1.16 | Special | Imperial | −20 | 100 | CL 4500 | 8840
1.16 | Special | Imperial | 101 | 200 | CL 150 | 220
1.16 | Special | Imperial | 101 | 200 | CL 300 | 580
1.16 | Special | Imperial | 101 | 200 | CL 600 | 1155
1.16 | Special | Imperial | 101 | 200 | CL 900 | 1735
1.16 | Special | Imperial | 101 | 200 | CL 1500 | 2895
1.16 | Special | Imperial | 101 | 200 | CL 2500 | 4820
1.16 | Special | Imperial | 101 | 200 | CL 4500 | 8680
1.16 | Special | Imperial | 201 | 300 | CL 150 | 215
1.16 | Special | Imperial | 201 | 300 | CL 300 | 565
1.16 | Special | Imperial | 201 | 300 | CL 600 | 1135
1.16 | Special | Imperial | 201 | 300 | CL 900 | 1700
1.16 | Special | Imperial | 201 | 300 | CL 1500 | 2835
1.16 | Special | Imperial | 201 | 300 | CL 2500 | 4725
1.16 | Special | Imperial | 201 | 300 | CL 4500 | 8500
1.16 | Special | Imperial | 301 | 400 | CL 150 | 215
1.16 | Special | Imperial | 301 | 400 | CL 300 | 565
1.16 | Special | Imperial | 301 | 400 | CL 600 | 1135
1.16 | Special | Imperial | 301 | 400 | CL 900 | 1700
1.16 | Special | Imperial | 301 | 400 | CL 1500 | 2835
1.16 | Special | Imperial | 301 | 400 | CL 2500 | 4725
1.16 | Special | Imperial | 301 | 400 | CL 4500 | 8500
1.16 | Special | Imperial | 401 | 500 | CL 150 | 215
1.16 | Special | Imperial | 401 | 500 | CL 300 | 565
1.16 | Special | Imperial | 401 | 500 | CL 600 | 1135
1.16 | Special | Imperial | 401 | 500 | CL 900 | 1700
1.16 | Special | Imperial | 401 | 500 | CL 1500 | 2835
1.16 | Special | Imperial | 401 | 500 | CL 2500 | 4725
1.16 | Special | Imperial | 401 | 500 | CL 4500 | 8500
1.16 | Special | Imperial | 501 | 600 | CL 150 | 215
1.16 | Special | Imperial | 501 | 600 | CL 300 | 565
1.16 | Special | Imperial | 501 | 600 | CL 600 | 1135
1.16 | Special | Imperial | 501 | 600 | CL 900 | 1700
1.16 | Special | Imperial | 501 | 600 | CL 1500 | 2835
1.16 | Special | Imperial | 501 | 600 | CL 2500 | 4725
1.16 | Special | Imperial | 501 | 600 | CL 4500 | 8500
1.16 | Special | Imperial | 601 | 650 | CL 150 | 215
1.16 | Special | Imperial | 601 | 650 | CL 300 | 565
1.16 | Special | Imperial | 601 | 650 | CL 600 | 1135
1.16 | Special | Imperial | 601 | 650 | CL 900 | 1700
1.16 | Special | Imperial | 601 | 650 | CL 1500 | 2835
1.16 | Special | Imperial | 601 | 650 | CL 2500 | 4725
1.16 | Special | Imperial | 601 | 650 | CL 4500 | 8500
1.16 | Special | Imperial | 651 | 700 | CL 150 | 215
1.16 | Special | Imperial | 651 | 700 | CL 300 | 565
1.16 | Special | Imperial | 651 | 700 | CL 600 | 1135
1.16 | Special | Imperial | 651 | 700 | CL 900 | 1700
1.16 | Special | Imperial | 651 | 700 | CL 1500 | 2835
1.16 | Special | Imperial | 651 | 700 | CL 2500 | 4725
1.16 | Special | Imperial | 651 | 700 | CL 4500 | 8500
1.16 | Special | Imperial | 701 | 750 | CL 150 | 215
1.16 | Special | Imperial | 701 | 750 | CL 300 | 565
1.16 | Special | Imperial | 701 | 750 | CL 600 | 1135
1.16 | Special | Imperial | 701 | 750 | CL 900 | 1700
1.16 | Special | Imperial | 701 | 750 | CL 1500 | 2835
1.16 | Special | Imperial | 701 | 750 | CL 2500 | 4725
1.16 | Special | Imperial | 701 | 750 | CL 4500 | 8500
1.16 | Special | Imperial | 751 | 800 | CL 150 | 215
1.16 | Special | Imperial | 751 | 800 | CL 300 | 565
1.16 | Special | Imperial | 751 | 800 | CL 600 | 1135
1.16 | Special | Imperial | 751 | 800 | CL 900 | 1700
1.16 | Special | Imperial | 751 | 800 | CL 1500 | 2835
1.16 | Special | Imperial | 751 | 800 | CL 2500 | 4725
1.16 | Special | Imperial | 751 | 800 | CL 4500 | 8500
1.16 | Special | Imperial | 801 | 850 | CL 150 | 215
1.16 | Special | Imperial | 801 | 850 | CL 300 | 565
1.16 | Special | Imperial | 801 | 850 | CL 600 | 1135
1.16 | Special | Imperial | 801 | 850 | CL 900 | 1700
1.16 | Special | Imperial | 801 | 850 | CL 1500 | 2835
1.16 | Special | Imperial | 801 | 850 | CL 2500 | 4725
1.16 | Special | Imperial | 801 | 850 | CL 4500 | 8500
1.16 | Special | Imperial | 851 | 900 | CL 150 | 215
1.16 | Special | Imperial | 851 | 900 | CL 300 | 560
1.16 | Special | Imperial | 851 | 900 | CL 600 | 1120
1.16 | Special | Imperial | 851 | 900 | CL 900 | 1680
1.16 | Special | Imperial | 851 | 900 | CL 1500 | 2800
1.16 | Special | Imperial | 851 | 900 | CL 2500 | 4665
1.16 | Special | Imperial | 851 | 900 | CL 4500 | 8395
1.16 | Special | Imperial | 901 | 950 | CL 150 | 135
1.16 | Special | Imperial | 901 | 950 | CL 300 | 350
1.16 | Special | Imperial | 901 | 950 | CL 600 | 705
1.16 | Special | Imperial | 901 | 950 | CL 900 | 1055
1.16 | Special | Imperial | 901 | 950 | CL 1500 | 1755
1.16 | Special | Imperial | 901 | 950 | CL 2500 | 2930
1.16 | Special | Imperial | 901 | 950 | CL 4500 | 5270
1.16 | Special | Imperial | 951 | 1000 | CL 150 | 80
1.16 | Special | Imperial | 951 | 1000 | CL 300 | 205
1.16 | Special | Imperial | 951 | 1000 | CL 600 | 410
1.16 | Special | Imperial | 951 | 1000 | CL 900 | 615
1.16 | Special | Imperial | 951 | 1000 | CL 1500 | 1030
1.16 | Special | Imperial | 951 | 1000 | CL 2500 | 1715
1.16 | Special | Imperial | 951 | 1000 | CL 4500 | 3085
1.16 | Special | Imperial | 1001 | 1050 | CL 150 | 75
1.16 | Special | Imperial | 1001 | 1050 | CL 300 | 195
1.16 | Special | Imperial | 1001 | 1050 | CL 600 | 385
1.16 | Special | Imperial | 1001 | 1050 | CL 900 | 580
1.16 | Special | Imperial | 1001 | 1050 | CL 1500 | 965
1.16 | Special | Imperial | 1001 | 1050 | CL 2500 | 1605
1.16 | Special | Imperial | 1001 | 1050 | CL 4500 | 2895
1.16 | Special | Imperial | 1051 | 1100 | CL 150 | 45
1.16 | Special | Imperial | 1051 | 1100 | CL 300 | 120
1.16 | Special | Imperial | 1051 | 1100 | CL 600 | 240
1.16 | Special | Imperial | 1051 | 1100 | CL 900 | 360
1.16 | Special | Imperial | 1051 | 1100 | CL 1500 | 600
1.16 | Special | Imperial | 1051 | 1100 | CL 2500 | 1000
1.16 | Special | Imperial | 1051 | 1100 | CL 4500 | 1800
1.16 | Special | Imperial | 1101 | 1150 | CL 150 | 30
1.16 | Special | Imperial | 1101 | 1150 | CL 300 | 75
1.16 | Special | Imperial | 1101 | 1150 | CL 600 | 155
1.16 | Special | Imperial | 1101 | 1150 | CL 900 | 230
1.16 | Special | Imperial | 1101 | 1150 | CL 1500 | 385
1.16 | Special | Imperial | 1101 | 1150 | CL 2500 | 645
1.16 | Special | Imperial | 1101 | 1150 | CL 4500 | 1155
1.16 | Special | Imperial | 1151 | 1200 | CL 150 | 20
1.16 | Special | Imperial | 1151 | 1200 | CL 300 | 45
1.16 | Special | Imperial | 1151 | 1200 | CL 600 | 95
1.16 | Special | Imperial | 1151 | 1200 | CL 900 | 140
1.16 | Special | Imperial | 1151 | 1200 | CL 1500 | 235
1.16 | Special | Imperial | 1151 | 1200 | CL 2500 | 395
1.16 | Special | Imperial | 1151 | 1200 | CL 4500 | 705
1.17 | Standard | SI | −29 | 38 | CL 150 | 19.8
1.17 | Standard | SI | −29 | 38 | CL 300 | 51.7
1.17 | Standard | SI | −29 | 38 | CL 600 | 103.4
1.17 | Standard | SI | −29 | 38 | CL 900 | 155.1
1.17 | Standard | SI | −29 | 38 | CL 1500 | 258.6
1.17 | Standard | SI | −29 | 38 | CL 2500 | 430.9
1.17 | Standard | SI | −29 | 38 | CL 4500 | 775.7
1.17 | Standard | SI | 39 | 50 | CL 150 | 19.5
1.17 | Standard | SI | 39 | 50 | CL 300 | 51.5
1.17 | Standard | SI | 39 | 50 | CL 600 | 103
1.17 | Standard | SI | 39 | 50 | CL 900 | 154.5
1.17 | Standard | SI | 39 | 50 | CL 1500 | 257.5
1.17 | Standard | SI | 39 | 50 | CL 2500 | 429.2
1.17 | Standard | SI | 39 | 50 | CL 4500 | 772.5
1.17 | Standard | SI | 51 | 100 | CL 150 | 17.7
1.17 | Standard | SI | 51 | 100 | CL 300 | 50.4
1.17 | Standard | SI | 51 | 100 | CL 600 | 100.9
1.17 | Standard | SI | 51 | 100 | CL 900 | 151.3
1.17 | Standard | SI | 51 | 100 | CL 1500 | 252.2
1.17 | Standard | SI | 51 | 100 | CL 2500 | 420.4
1.17 | Standard | SI | 51 | 100 | CL 4500 | 756.7
1.17 | Standard | SI | 101 | 150 | CL 150 | 15.8
1.17 | Standard | SI | 101 | 150 | CL 300 | 48.2
1.17 | Standard | SI | 101 | 150 | CL 600 | 96.4
1.17 | Standard | SI | 101 | 150 | CL 900 | 144.5
1.17 | Standard | SI | 101 | 150 | CL 1500 | 240.9
1.17 | Standard | SI | 101 | 150 | CL 2500 | 401.5
1.17 | Standard | SI | 101 | 150 | CL 4500 | 722.7
1.17 | Standard | SI | 151 | 200 | CL 150 | 13.8
1.17 | Standard | SI | 151 | 200 | CL 300 | 46.3
1.17 | Standard | SI | 151 | 200 | CL 600 | 92.5
1.17 | Standard | SI | 151 | 200 | CL 900 | 138.8
1.17 | Standard | SI | 151 | 200 | CL 1500 | 231.3
1.17 | Standard | SI | 151 | 200 | CL 2500 | 385.6
1.17 | Standard | SI | 151 | 200 | CL 4500 | 694
1.17 | Standard | SI | 201 | 250 | CL 150 | 12.1
1.17 | Standard | SI | 201 | 250 | CL 300 | 44.8
1.17 | Standard | SI | 201 | 250 | CL 600 | 89.6
1.17 | Standard | SI | 201 | 250 | CL 900 | 134.5
1.17 | Standard | SI | 201 | 250 | CL 1500 | 224.1
1.17 | Standard | SI | 201 | 250 | CL 2500 | 373.5
1.17 | Standard | SI | 201 | 250 | CL 4500 | 672.3
1.17 | Standard | SI | 251 | 300 | CL 150 | 10.2
1.17 | Standard | SI | 251 | 300 | CL 300 | 42.9
1.17 | Standard | SI | 251 | 300 | CL 600 | 85.7
1.17 | Standard | SI | 251 | 300 | CL 900 | 128.6
1.17 | Standard | SI | 251 | 300 | CL 1500 | 214.4
1.17 | Standard | SI | 251 | 300 | CL 2500 | 357.1
1.17 | Standard | SI | 251 | 300 | CL 4500 | 642.6
1.17 | Standard | SI | 301 | 325 | CL 150 | 9.3
1.17 | Standard | SI | 301 | 325 | CL 300 | 41.4
1.17 | Standard | SI | 301 | 325 | CL 600 | 82.6
1.17 | Standard | SI | 301 | 325 | CL 900 | 124
1.17 | Standard | SI | 301 | 325 | CL 1500 | 206.6
1.17 | Standard | SI | 301 | 325 | CL 2500 | 344.3
1.17 | Standard | SI | 301 | 325 | CL 4500 | 619.6
1.17 | Standard | SI | 326 | 350 | CL 150 | 8.4
1.17 | Standard | SI | 326 | 350 | CL 300 | 40.3
1.17 | Standard | SI | 326 | 350 | CL 600 | 80.4
1.17 | Standard | SI | 326 | 350 | CL 900 | 120.7
1.17 | Standard | SI | 326 | 350 | CL 1500 | 201.1
1.17 | Standard | SI | 326 | 350 | CL 2500 | 335.3
1.17 | Standard | SI | 326 | 350 | CL 4500 | 603.3
1.17 | Standard | SI | 351 | 375 | CL 150 | 7.4
1.17 | Standard | SI | 351 | 375 | CL 300 | 38.9
1.17 | Standard | SI | 351 | 375 | CL 600 | 77.6
1.17 | Standard | SI | 351 | 375 | CL 900 | 116.5
1.17 | Standard | SI | 351 | 375 | CL 1500 | 194.1
1.17 | Standard | SI | 351 | 375 | CL 2500 | 323.2
1.17 | Standard | SI | 351 | 375 | CL 4500 | 581.8
1.17 | Standard | SI | 376 | 400 | CL 150 | 6.5
1.17 | Standard | SI | 376 | 400 | CL 300 | 36.5
1.17 | Standard | SI | 376 | 400 | CL 600 | 73.3
1.17 | Standard | SI | 376 | 400 | CL 900 | 109.8
1.17 | Standard | SI | 376 | 400 | CL 1500 | 183.1
1.17 | Standard | SI | 376 | 400 | CL 2500 | 304.9
1.17 | Standard | SI | 376 | 400 | CL 4500 | 548.5
1.17 | Standard | SI | 401 | 425 | CL 150 | 5.5
1.17 | Standard | SI | 401 | 425 | CL 300 | 35.2
1.17 | Standard | SI | 401 | 425 | CL 600 | 70
1.17 | Standard | SI | 401 | 425 | CL 900 | 105.1
1.17 | Standard | SI | 401 | 425 | CL 1500 | 175.1
1.17 | Standard | SI | 401 | 425 | CL 2500 | 291.6
1.17 | Standard | SI | 401 | 425 | CL 4500 | 524.7
1.17 | Standard | SI | 426 | 450 | CL 150 | 4.6
1.17 | Standard | SI | 426 | 450 | CL 300 | 33.7
1.17 | Standard | SI | 426 | 450 | CL 600 | 67.7
1.17 | Standard | SI | 426 | 450 | CL 900 | 101.4
1.17 | Standard | SI | 426 | 450 | CL 1500 | 169
1.17 | Standard | SI | 426 | 450 | CL 2500 | 281.8
1.17 | Standard | SI | 426 | 450 | CL 4500 | 507
1.17 | Standard | SI | 451 | 475 | CL 150 | 3.7
1.17 | Standard | SI | 451 | 475 | CL 300 | 27.9
1.17 | Standard | SI | 451 | 475 | CL 600 | 55.7
1.17 | Standard | SI | 451 | 475 | CL 900 | 83.6
1.17 | Standard | SI | 451 | 475 | CL 1500 | 139.3
1.17 | Standard | SI | 451 | 475 | CL 2500 | 232.1
1.17 | Standard | SI | 451 | 475 | CL 4500 | 417.8
1.17 | Standard | SI | 476 | 500 | CL 150 | 2.8
1.17 | Standard | SI | 476 | 500 | CL 300 | 21.4
1.17 | Standard | SI | 476 | 500 | CL 600 | 42.8
1.17 | Standard | SI | 476 | 500 | CL 900 | 64.1
1.17 | Standard | SI | 476 | 500 | CL 1500 | 106.9
1.17 | Standard | SI | 476 | 500 | CL 2500 | 178.2
1.17 | Standard | SI | 476 | 500 | CL 4500 | 320.7
1.17 | Standard | SI | 501 | 538 | CL 150 | 1.4
1.17 | Standard | SI | 501 | 538 | CL 300 | 13.7
1.17 | Standard | SI | 501 | 538 | CL 600 | 27.4
1.17 | Standard | SI | 501 | 538 | CL 900 | 41.1
1.17 | Standard | SI | 501 | 538 | CL 1500 | 68.6
1.17 | Standard | SI | 501 | 538 | CL 2500 | 114.3
1.17 | Standard | SI | 501 | 538 | CL 4500 | 205.7
1.17 | Standard | SI | 539 | 550 | CL 150 | 1.4
1.17 | Standard | SI | 539 | 550 | CL 300 | 12
1.17 | Standard | SI | 539 | 550 | CL 600 | 24.1
1.17 | Standard | SI | 539 | 550 | CL 900 | 36.1
1.17 | Standard | SI | 539 | 550 | CL 1500 | 60.2
1.17 | Standard | SI | 539 | 550 | CL 2500 | 100.4
1.17 | Standard | SI | 539 | 550 | CL 4500 | 180.7
1.17 | Standard | SI | 551 | 575 | CL 150 | 1.4
1.17 | Standard | SI | 551 | 575 | CL 300 | 8.8
1.17 | Standard | SI | 551 | 575 | CL 600 | 17.6
1.17 | Standard | SI | 551 | 575 | CL 900 | 26.4
1.17 | Standard | SI | 551 | 575 | CL 1500 | 44
1.17 | Standard | SI | 551 | 575 | CL 2500 | 73.4
1.17 | Standard | SI | 551 | 575 | CL 4500 | 132
1.17 | Standard | SI | 576 | 600 | CL 150 | 1.4
1.17 | Standard | SI | 576 | 600 | CL 300 | 6.1
1.17 | Standard | SI | 576 | 600 | CL 600 | 12.1
1.17 | Standard | SI | 576 | 600 | CL 900 | 18.2
1.17 | Standard | SI | 576 | 600 | CL 1500 | 30.3
1.17 | Standard | SI | 576 | 600 | CL 2500 | 50.4
1.17 | Standard | SI | 576 | 600 | CL 4500 | 90.8
1.17 | Standard | SI | 601 | 625 | CL 150 | 1.4
1.17 | Standard | SI | 601 | 625 | CL 300 | 4
1.17 | Standard | SI | 601 | 625 | CL 600 | 8
1.17 | Standard | SI | 601 | 625 | CL 900 | 12
1.17 | Standard | SI | 601 | 625 | CL 1500 | 20
1.17 | Standard | SI | 601 | 625 | CL 2500 | 33.3
1.17 | Standard | SI | 601 | 625 | CL 4500 | 59.9
1.17 | Standard | SI | 626 | 650 | CL 150 | 0.9
1.17 | Standard | SI | 626 | 650 | CL 300 | 2.4
1.17 | Standard | SI | 626 | 650 | CL 600 | 4.7
1.17 | Standard | SI | 626 | 650 | CL 900 | 7.1
1.17 | Standard | SI | 626 | 650 | CL 1500 | 11.8
1.17 | Standard | SI | 626 | 650 | CL 2500 | 19.7
1.17 | Standard | SI | 626 | 650 | CL 4500 | 35.5
1.17 | Special | SI | −29 | 38 | CL 150 | 19.8
1.17 | Special | SI | −29 | 38 | CL 300 | 51.7
1.17 | Special | SI | −29 | 38 | CL 600 | 103.4
1.17 | Special | SI | −29 | 38 | CL 900 | 155.1
1.17 | Special | SI | −29 | 38 | CL 1500 | 258.6
1.17 | Special | SI | −29 | 38 | CL 2500 | 430.9
1.17 | Special | SI | −29 | 38 | CL 4500 | 775.7
1.17 | Special | SI | 39 | 50 | CL 150 | 19.7
1.17 | Special | SI | 39 | 50 | CL 300 | 51.5
1.17 | Special | SI | 39 | 50 | CL 600 | 103
1.17 | Special | SI | 39 | 50 | CL 900 | 154.5
1.17 | Special | SI | 39 | 50 | CL 1500 | 257.5
1.17 | Special | SI | 39 | 50 | CL 2500 | 429.2
1.17 | Special | SI | 39 | 50 | CL 4500 | 772.5
1.17 | Special | SI | 51 | 100 | CL 150 | 19.4
1.17 | Special | SI | 51 | 100 | CL 300 | 50.6
1.17 | Special | SI | 51 | 100 | CL 600 | 101.3
1.17 | Special | SI | 51 | 100 | CL 900 | 151.9
1.17 | Special | SI | 51 | 100 | CL 1500 | 253.1
1.17 | Special | SI | 51 | 100 | CL 2500 | 421.9
1.17 | Special | SI | 51 | 100 | CL 4500 | 759.4
1.17 | Special | SI | 101 | 150 | CL 150 | 19.1
1.17 | Special | SI | 101 | 150 | CL 300 | 49.7
1.17 | Special | SI | 101 | 150 | CL 600 | 99.4
1.17 | Special | SI | 101 | 150 | CL 900 | 149.1
1.17 | Special | SI | 101 | 150 | CL 1500 | 248.6
1.17 | Special | SI | 101 | 150 | CL 2500 | 414.3
1.17 | Special | SI | 101 | 150 | CL 4500 | 745.7
1.17 | Special | SI | 151 | 200 | CL 150 | 19.1
1.17 | Special | SI | 151 | 200 | CL 300 | 49.7
1.17 | Special | SI | 151 | 200 | CL 600 | 99.4
1.17 | Special | SI | 151 | 200 | CL 900 | 149.1
1.17 | Special | SI | 151 | 200 | CL 1500 | 248.6
1.17 | Special | SI | 151 | 200 | CL 2500 | 414.3
1.17 | Special | SI | 151 | 200 | CL 4500 | 745.7
1.17 | Special | SI | 201 | 250 | CL 150 | 19
1.17 | Special | SI | 201 | 250 | CL 300 | 49.6
1.17 | Special | SI | 201 | 250 | CL 600 | 99.2
1.17 | Special | SI | 201 | 250 | CL 900 | 148.8
1.17 | Special | SI | 201 | 250 | CL 1500 | 248
1.17 | Special | SI | 201 | 250 | CL 2500 | 413.3
1.17 | Special | SI | 201 | 250 | CL 4500 | 743.9
1.17 | Special | SI | 251 | 300 | CL 150 | 18.8
1.17 | Special | SI | 251 | 300 | CL 300 | 49
1.17 | Special | SI | 251 | 300 | CL 600 | 98.1
1.17 | Special | SI | 251 | 300 | CL 900 | 147.1
1.17 | Special | SI | 251 | 300 | CL 1500 | 245.2
1.17 | Special | SI | 251 | 300 | CL 2500 | 408.6
1.17 | Special | SI | 251 | 300 | CL 4500 | 735.5
1.17 | Special | SI | 301 | 325 | CL 150 | 18.6
1.17 | Special | SI | 301 | 325 | CL 300 | 48.6
1.17 | Special | SI | 301 | 325 | CL 600 | 97.2
1.17 | Special | SI | 301 | 325 | CL 900 | 145.7
1.17 | Special | SI | 301 | 325 | CL 1500 | 242.9
1.17 | Special | SI | 301 | 325 | CL 2500 | 404.8
1.17 | Special | SI | 301 | 325 | CL 4500 | 728.7
1.17 | Special | SI | 326 | 350 | CL 150 | 18.3
1.17 | Special | SI | 326 | 350 | CL 300 | 47.8
1.17 | Special | SI | 326 | 350 | CL 600 | 95.7
1.17 | Special | SI | 326 | 350 | CL 900 | 143.5
1.17 | Special | SI | 326 | 350 | CL 1500 | 239.2
1.17 | Special | SI | 326 | 350 | CL 2500 | 398.7
1.17 | Special | SI | 326 | 350 | CL 4500 | 717.6
1.17 | Special | SI | 351 | 375 | CL 150 | 18
1.17 | Special | SI | 351 | 375 | CL 300 | 47.1
1.17 | Special | SI | 351 | 375 | CL 600 | 94.1
1.17 | Special | SI | 351 | 375 | CL 900 | 141.2
1.17 | Special | SI | 351 | 375 | CL 1500 | 235.3
1.17 | Special | SI | 351 | 375 | CL 2500 | 392.1
1.17 | Special | SI | 351 | 375 | CL 4500 | 705.9
1.17 | Special | SI | 376 | 400 | CL 150 | 18
1.17 | Special | SI | 376 | 400 | CL 300 | 47.1
1.17 | Special | SI | 376 | 400 | CL 600 | 94.1
1.17 | Special | SI | 376 | 400 | CL 900 | 141.2
1.17 | Special | SI | 376 | 400 | CL 1500 | 235.3
1.17 | Special | SI | 376 | 400 | CL 2500 | 392.1
1.17 | Special | SI | 376 | 400 | CL 4500 | 705.9
1.17 | Special | SI | 401 | 425 | CL 150 | 18
1.17 | Special | SI | 401 | 425 | CL 300 | 47.1
1.17 | Special | SI | 401 | 425 | CL 600 | 94.1
1.17 | Special | SI | 401 | 425 | CL 900 | 141.2
1.17 | Special | SI | 401 | 425 | CL 1500 | 235.3
1.17 | Special | SI | 401 | 425 | CL 2500 | 392.1
1.17 | Special | SI | 401 | 425 | CL 4500 | 705.9
1.17 | Special | SI | 426 | 450 | CL 150 | 16.5
1.17 | Special | SI | 426 | 450 | CL 300 | 43
1.17 | Special | SI | 426 | 450 | CL 600 | 86
1.17 | Special | SI | 426 | 450 | CL 900 | 129.1
1.17 | Special | SI | 426 | 450 | CL 1500 | 215.1
1.17 | Special | SI | 426 | 450 | CL 2500 | 358.5
1.17 | Special | SI | 426 | 450 | CL 4500 | 645.3
1.17 | Special | SI | 451 | 475 | CL 150 | 13.3
1.17 | Special | SI | 451 | 475 | CL 300 | 34.8
1.17 | Special | SI | 451 | 475 | CL 600 | 69.6
1.17 | Special | SI | 451 | 475 | CL 900 | 104.5
1.17 | Special | SI | 451 | 475 | CL 1500 | 174.1
1.17 | Special | SI | 451 | 475 | CL 2500 | 290.2
1.17 | Special | SI | 451 | 475 | CL 4500 | 522.3
1.17 | Special | SI | 476 | 500 | CL 150 | 10.2
1.17 | Special | SI | 476 | 500 | CL 300 | 26.7
1.17 | Special | SI | 476 | 500 | CL 600 | 53.4
1.17 | Special | SI | 476 | 500 | CL 900 | 80.2
1.17 | Special | SI | 476 | 500 | CL 1500 | 133.6
1.17 | Special | SI | 476 | 500 | CL 2500 | 222.7
1.17 | Special | SI | 476 | 500 | CL 4500 | 400.9
1.17 | Special | SI | 501 | 538 | CL 150 | 6.6
1.17 | Special | SI | 501 | 538 | CL 300 | 17.1
1.17 | Special | SI | 501 | 538 | CL 600 | 34.3
1.17 | Special | SI | 501 | 538 | CL 900 | 51.4
1.17 | Special | SI | 501 | 538 | CL 1500 | 85.7
1.17 | Special | SI | 501 | 538 | CL 2500 | 142.8
1.17 | Special | SI | 501 | 538 | CL 4500 | 257.1
1.17 | Special | SI | 539 | 550 | CL 150 | 5.8
1.17 | Special | SI | 539 | 550 | CL 300 | 15.1
1.17 | Special | SI | 539 | 550 | CL 600 | 30.1
1.17 | Special | SI | 539 | 550 | CL 900 | 45.2
1.17 | Special | SI | 539 | 550 | CL 1500 | 75.3
1.17 | Special | SI | 539 | 550 | CL 2500 | 125.5
1.17 | Special | SI | 539 | 550 | CL 4500 | 225.9
1.17 | Special | SI | 551 | 575 | CL 150 | 4.2
1.17 | Special | SI | 551 | 575 | CL 300 | 11
1.17 | Special | SI | 551 | 575 | CL 600 | 22
1.17 | Special | SI | 551 | 575 | CL 900 | 33
1.17 | Special | SI | 551 | 575 | CL 1500 | 55
1.17 | Special | SI | 551 | 575 | CL 2500 | 91.7
1.17 | Special | SI | 551 | 575 | CL 4500 | 165.1
1.17 | Special | SI | 576 | 600 | CL 150 | 2.9
1.17 | Special | SI | 576 | 600 | CL 300 | 7.6
1.17 | Special | SI | 576 | 600 | CL 600 | 15.1
1.17 | Special | SI | 576 | 600 | CL 900 | 22.7
1.17 | Special | SI | 576 | 600 | CL 1500 | 37.8
1.17 | Special | SI | 576 | 600 | CL 2500 | 63
1.17 | Special | SI | 576 | 600 | CL 4500 | 113.5
1.17 | Special | SI | 601 | 625 | CL 150 | 1.9
1.17 | Special | SI | 601 | 625 | CL 300 | 5
1.17 | Special | SI | 601 | 625 | CL 600 | 10
1.17 | Special | SI | 601 | 625 | CL 900 | 15
1.17 | Special | SI | 601 | 625 | CL 1500 | 24.9
1.17 | Special | SI | 601 | 625 | CL 2500 | 41.6
1.17 | Special | SI | 601 | 625 | CL 4500 | 74.8
1.17 | Special | SI | 626 | 650 | CL 150 | 1.1
1.17 | Special | SI | 626 | 650 | CL 300 | 3
1.17 | Special | SI | 626 | 650 | CL 600 | 5.9
1.17 | Special | SI | 626 | 650 | CL 900 | 8.9
1.17 | Special | SI | 626 | 650 | CL 1500 | 14.8
1.17 | Special | SI | 626 | 650 | CL 2500 | 24.6
1.17 | Special | SI | 626 | 650 | CL 4500 | 44.3
1.17 | Standard | Imperial | −20 | 100 | CL 150 | 290
1.17 | Standard | Imperial | −20 | 100 | CL 300 | 750
1.17 | Standard | Imperial | −20 | 100 | CL 600 | 1500
1.17 | Standard | Imperial | −20 | 100 | CL 900 | 2250
1.17 | Standard | Imperial | −20 | 100 | CL 1500 | 3750
1.17 | Standard | Imperial | −20 | 100 | CL 2500 | 6250
1.17 | Standard | Imperial | −20 | 100 | CL 4500 | 11250
1.17 | Standard | Imperial | 101 | 200 | CL 150 | 260
1.17 | Standard | Imperial | 101 | 200 | CL 300 | 735
1.17 | Standard | Imperial | 101 | 200 | CL 600 | 1470
1.17 | Standard | Imperial | 101 | 200 | CL 900 | 2210
1.17 | Standard | Imperial | 101 | 200 | CL 1500 | 3680
1.17 | Standard | Imperial | 101 | 200 | CL 2500 | 6135
1.17 | Standard | Imperial | 101 | 200 | CL 4500 | 11040
1.17 | Standard | Imperial | 201 | 300 | CL 150 | 230
1.17 | Standard | Imperial | 201 | 300 | CL 300 | 700
1.17 | Standard | Imperial | 201 | 300 | CL 600 | 1400
1.17 | Standard | Imperial | 201 | 300 | CL 900 | 2100
1.17 | Standard | Imperial | 201 | 300 | CL 1500 | 3495
1.17 | Standard | Imperial | 201 | 300 | CL 2500 | 5830
1.17 | Standard | Imperial | 201 | 300 | CL 4500 | 10490
1.17 | Standard | Imperial | 301 | 400 | CL 150 | 200
1.17 | Standard | Imperial | 301 | 400 | CL 300 | 670
1.17 | Standard | Imperial | 301 | 400 | CL 600 | 1335
1.17 | Standard | Imperial | 301 | 400 | CL 900 | 2005
1.17 | Standard | Imperial | 301 | 400 | CL 1500 | 3345
1.17 | Standard | Imperial | 301 | 400 | CL 2500 | 5570
1.17 | Standard | Imperial | 301 | 400 | CL 4500 | 10030
1.17 | Standard | Imperial | 401 | 500 | CL 150 | 170
1.17 | Standard | Imperial | 401 | 500 | CL 300 | 645
1.17 | Standard | Imperial | 401 | 500 | CL 600 | 1290
1.17 | Standard | Imperial | 401 | 500 | CL 900 | 1940
1.17 | Standard | Imperial | 401 | 500 | CL 1500 | 3230
1.17 | Standard | Imperial | 401 | 500 | CL 2500 | 5385
1.17 | Standard | Imperial | 401 | 500 | CL 4500 | 9690
1.17 | Standard | Imperial | 501 | 600 | CL 150 | 140
1.17 | Standard | Imperial | 501 | 600 | CL 300 | 605
1.17 | Standard | Imperial | 501 | 600 | CL 600 | 1210
1.17 | Standard | Imperial | 501 | 600 | CL 900 | 1815
1.17 | Standard | Imperial | 501 | 600 | CL 1500 | 3025
1.17 | Standard | Imperial | 501 | 600 | CL 2500 | 5040
1.17 | Standard | Imperial | 501 | 600 | CL 4500 | 9070
1.17 | Standard | Imperial | 601 | 650 | CL 150 | 125
1.17 | Standard | Imperial | 601 | 650 | CL 300 | 590
1.17 | Standard | Imperial | 601 | 650 | CL 600 | 1175
1.17 | Standard | Imperial | 601 | 650 | CL 900 | 1765
1.17 | Standard | Imperial | 601 | 650 | CL 1500 | 2940
1.17 | Standard | Imperial | 601 | 650 | CL 2500 | 4905
1.17 | Standard | Imperial | 601 | 650 | CL 4500 | 8825
1.17 | Standard | Imperial | 651 | 700 | CL 150 | 110
1.17 | Standard | Imperial | 651 | 700 | CL 300 | 570
1.17 | Standard | Imperial | 651 | 700 | CL 600 | 1135
1.17 | Standard | Imperial | 651 | 700 | CL 900 | 1705
1.17 | Standard | Imperial | 651 | 700 | CL 1500 | 2840
1.17 | Standard | Imperial | 651 | 700 | CL 2500 | 4730
1.17 | Standard | Imperial | 651 | 700 | CL 4500 | 8515
1.17 | Standard | Imperial | 701 | 750 | CL 150 | 95
1.17 | Standard | Imperial | 701 | 750 | CL 300 | 530
1.17 | Standard | Imperial | 701 | 750 | CL 600 | 1065
1.17 | Standard | Imperial | 701 | 750 | CL 900 | 1595
1.17 | Standard | Imperial | 701 | 750 | CL 1500 | 2660
1.17 | Standard | Imperial | 701 | 750 | CL 2500 | 4430
1.17 | Standard | Imperial | 701 | 750 | CL 4500 | 7970
1.17 | Standard | Imperial | 751 | 800 | CL 150 | 80
1.17 | Standard | Imperial | 751 | 800 | CL 300 | 510
1.17 | Standard | Imperial | 751 | 800 | CL 600 | 1015
1.17 | Standard | Imperial | 751 | 800 | CL 900 | 1525
1.17 | Standard | Imperial | 751 | 800 | CL 1500 | 2540
1.17 | Standard | Imperial | 751 | 800 | CL 2500 | 4230
1.17 | Standard | Imperial | 751 | 800 | CL 4500 | 7610
1.17 | Standard | Imperial | 801 | 850 | CL 150 | 65
1.17 | Standard | Imperial | 801 | 850 | CL 300 | 485
1.17 | Standard | Imperial | 801 | 850 | CL 600 | 975
1.17 | Standard | Imperial | 801 | 850 | CL 900 | 1460
1.17 | Standard | Imperial | 801 | 850 | CL 1500 | 2435
1.17 | Standard | Imperial | 801 | 850 | CL 2500 | 4060
1.17 | Standard | Imperial | 801 | 850 | CL 4500 | 7305
1.17 | Standard | Imperial | 851 | 900 | CL 150 | 50
1.17 | Standard | Imperial | 851 | 900 | CL 300 | 375
1.17 | Standard | Imperial | 851 | 900 | CL 600 | 745
1.17 | Standard | Imperial | 851 | 900 | CL 900 | 1120
1.17 | Standard | Imperial | 851 | 900 | CL 1500 | 1870
1.17 | Standard | Imperial | 851 | 900 | CL 2500 | 3115
1.17 | Standard | Imperial | 851 | 900 | CL 4500 | 5605
1.17 | Standard | Imperial | 901 | 950 | CL 150 | 35
1.17 | Standard | Imperial | 901 | 950 | CL 300 | 275
1.17 | Standard | Imperial | 901 | 950 | CL 600 | 550
1.17 | Standard | Imperial | 901 | 950 | CL 900 | 825
1.17 | Standard | Imperial | 901 | 950 | CL 1500 | 1370
1.17 | Standard | Imperial | 901 | 950 | CL 2500 | 2285
1.17 | Standard | Imperial | 901 | 950 | CL 4500 | 4115
1.17 | Standard | Imperial | 951 | 1000 | CL 150 | 20
1.17 | Standard | Imperial | 951 | 1000 | CL 300 | 200
1.17 | Standard | Imperial | 951 | 1000 | CL 600 | 400
1.17 | Standard | Imperial | 951 | 1000 | CL 900 | 595
1.17 | Standard | Imperial | 951 | 1000 | CL 1500 | 995
1.17 | Standard | Imperial | 951 | 1000 | CL 2500 | 1655
1.17 | Standard | Imperial | 951 | 1000 | CL 4500 | 2985
1.17 | Standard | Imperial | 1001 | 1050 | CL 150 | 20
1.17 | Standard | Imperial | 1001 | 1050 | CL 300 | 145
1.17 | Standard | Imperial | 1001 | 1050 | CL 600 | 290
1.17 | Standard | Imperial | 1001 | 1050 | CL 900 | 430
1.17 | Standard | Imperial | 1001 | 1050 | CL 1500 | 720
1.17 | Standard | Imperial | 1001 | 1050 | CL 2500 | 1200
1.17 | Standard | Imperial | 1001 | 1050 | CL 4500 | 2160
1.17 | Standard | Imperial | 1051 | 1100 | CL 150 | 20
1.17 | Standard | Imperial | 1051 | 1100 | CL 300 | 95
1.17 | Standard | Imperial | 1051 | 1100 | CL 600 | 190
1.17 | Standard | Imperial | 1051 | 1100 | CL 900 | 290
1.17 | Standard | Imperial | 1051 | 1100 | CL 1500 | 480
1.17 | Standard | Imperial | 1051 | 1100 | CL 2500 | 800
1.17 | Standard | Imperial | 1051 | 1100 | CL 4500 | 1440
1.17 | Standard | Imperial | 1101 | 1150 | CL 150 | 20
1.17 | Standard | Imperial | 1101 | 1150 | CL 300 | 60
1.17 | Standard | Imperial | 1101 | 1150 | CL 600 | 125
1.17 | Standard | Imperial | 1101 | 1150 | CL 900 | 185
1.17 | Standard | Imperial | 1101 | 1150 | CL 1500 | 310
1.17 | Standard | Imperial | 1101 | 1150 | CL 2500 | 515
1.17 | Standard | Imperial | 1101 | 1150 | CL 4500 | 925
1.17 | Standard | Imperial | 1151 | 1200 | CL 150 | 15
1.17 | Standard | Imperial | 1151 | 1200 | CL 300 | 35
1.17 | Standard | Imperial | 1151 | 1200 | CL 600 | 70
1.17 | Standard | Imperial | 1151 | 1200 | CL 900 | 105
1.17 | Standard | Imperial | 1151 | 1200 | CL 1500 | 170
1.17 | Standard | Imperial | 1151 | 1200 | CL 2500 | 285
1.17 | Standard | Imperial | 1151 | 1200 | CL 4500 | 515
1.17 | Special | Imperial | −20 | 100 | CL 150 | 290
1.17 | Special | Imperial | −20 | 100 | CL 300 | 750
1.17 | Special | Imperial | −20 | 100 | CL 600 | 1500
1.17 | Special | Imperial | −20 | 100 | CL 900 | 2250
1.17 | Special | Imperial | −20 | 100 | CL 1500 | 3750
1.17 | Special | Imperial | −20 | 100 | CL 2500 | 6250
1.17 | Special | Imperial | −20 | 100 | CL 4500 | 11250
1.17 | Special | Imperial | 101 | 200 | CL 150 | 280
1.17 | Special | Imperial | 101 | 200 | CL 300 | 735
1.17 | Special | Imperial | 101 | 200 | CL 600 | 1470
1.17 | Special | Imperial | 101 | 200 | CL 900 | 2210
1.17 | Special | Imperial | 101 | 200 | CL 1500 | 3680
1.17 | Special | Imperial | 101 | 200 | CL 2500 | 6135
1.17 | Special | Imperial | 101 | 200 | CL 4500 | 11040
1.17 | Special | Imperial | 201 | 300 | CL 150 | 275
1.17 | Special | Imperial | 201 | 300 | CL 300 | 720
1.17 | Special | Imperial | 201 | 300 | CL 600 | 1440
1.17 | Special | Imperial | 201 | 300 | CL 900 | 2165
1.17 | Special | Imperial | 201 | 300 | CL 1500 | 3605
1.17 | Special | Imperial | 201 | 300 | CL 2500 | 6010
1.17 | Special | Imperial | 201 | 300 | CL 4500 | 10815
1.17 | Special | Imperial | 301 | 400 | CL 150 | 275
1.17 | Special | Imperial | 301 | 400 | CL 300 | 720
1.17 | Special | Imperial | 301 | 400 | CL 600 | 1440
1.17 | Special | Imperial | 301 | 400 | CL 900 | 2165
1.17 | Special | Imperial | 301 | 400 | CL 1500 | 3605
1.17 | Special | Imperial | 301 | 400 | CL 2500 | 6010
1.17 | Special | Imperial | 301 | 400 | CL 4500 | 10815
1.17 | Special | Imperial | 401 | 500 | CL 150 | 275
1.17 | Special | Imperial | 401 | 500 | CL 300 | 720
1.17 | Special | Imperial | 401 | 500 | CL 600 | 1440
1.17 | Special | Imperial | 401 | 500 | CL 900 | 2155
1.17 | Special | Imperial | 401 | 500 | CL 1500 | 3595
1.17 | Special | Imperial | 401 | 500 | CL 2500 | 5990
1.17 | Special | Imperial | 401 | 500 | CL 4500 | 10785
1.17 | Special | Imperial | 501 | 600 | CL 150 | 270
1.17 | Special | Imperial | 501 | 600 | CL 300 | 710
1.17 | Special | Imperial | 501 | 600 | CL 600 | 1415
1.17 | Special | Imperial | 501 | 600 | CL 900 | 2125
1.17 | Special | Imperial | 501 | 600 | CL 1500 | 3540
1.17 | Special | Imperial | 501 | 600 | CL 2500 | 5900
1.17 | Special | Imperial | 501 | 600 | CL 4500 | 10625
1.17 | Special | Imperial | 601 | 650 | CL 150 | 265
1.17 | Special | Imperial | 601 | 650 | CL 300 | 695
1.17 | Special | Imperial | 601 | 650 | CL 600 | 1395
1.17 | Special | Imperial | 601 | 650 | CL 900 | 2090
1.17 | Special | Imperial | 601 | 650 | CL 1500 | 3485
1.17 | Special | Imperial | 601 | 650 | CL 2500 | 5810
1.17 | Special | Imperial | 601 | 650 | CL 4500 | 10460
1.17 | Special | Imperial | 651 | 700 | CL 150 | 260
1.17 | Special | Imperial | 651 | 700 | CL 300 | 685
1.17 | Special | Imperial | 651 | 700 | CL 600 | 1365
1.17 | Special | Imperial | 651 | 700 | CL 900 | 2050
1.17 | Special | Imperial | 651 | 700 | CL 1500 | 3415
1.17 | Special | Imperial | 651 | 700 | CL 2500 | 5690
1.17 | Special | Imperial | 651 | 700 | CL 4500 | 10240
1.17 | Special | Imperial | 701 | 750 | CL 150 | 260
1.17 | Special | Imperial | 701 | 750 | CL 300 | 685
1.17 | Special | Imperial | 701 | 750 | CL 600 | 1365
1.17 | Special | Imperial | 701 | 750 | CL 900 | 2050
1.17 | Special | Imperial | 701 | 750 | CL 1500 | 3415
1.17 | Special | Imperial | 701 | 750 | CL 2500 | 5690
1.17 | Special | Imperial | 701 | 750 | CL 4500 | 10240
1.17 | Special | Imperial | 751 | 800 | CL 150 | 260
1.17 | Special | Imperial | 751 | 800 | CL 300 | 685
1.17 | Special | Imperial | 751 | 800 | CL 600 | 1365
1.17 | Special | Imperial | 751 | 800 | CL 900 | 2050
1.17 | Special | Imperial | 751 | 800 | CL 1500 | 3415
1.17 | Special | Imperial | 751 | 800 | CL 2500 | 5690
1.17 | Special | Imperial | 751 | 800 | CL 4500 | 10240
1.17 | Special | Imperial | 801 | 850 | CL 150 | 235
1.17 | Special | Imperial | 801 | 850 | CL 300 | 615
1.17 | Special | Imperial | 801 | 850 | CL 600 | 1225
1.17 | Special | Imperial | 801 | 850 | CL 900 | 1840
1.17 | Special | Imperial | 801 | 850 | CL 1500 | 3065
1.17 | Special | Imperial | 801 | 850 | CL 2500 | 5105
1.17 | Special | Imperial | 801 | 850 | CL 4500 | 9195
1.17 | Special | Imperial | 851 | 900 | CL 150 | 180
1.17 | Special | Imperial | 851 | 900 | CL 300 | 465
1.17 | Special | Imperial | 851 | 900 | CL 600 | 935
1.17 | Special | Imperial | 851 | 900 | CL 900 | 1400
1.17 | Special | Imperial | 851 | 900 | CL 1500 | 2335
1.17 | Special | Imperial | 851 | 900 | CL 2500 | 3895
1.17 | Special | Imperial | 851 | 900 | CL 4500 | 7005
1.17 | Special | Imperial | 901 | 950 | CL 150 | 130
1.17 | Special | Imperial | 901 | 950 | CL 300 | 345
1.17 | Special | Imperial | 901 | 950 | CL 600 | 685
1.17 | Special | Imperial | 901 | 950 | CL 900 | 1030
1.17 | Special | Imperial | 901 | 950 | CL 1500 | 1715
1.17 | Special | Imperial | 901 | 950 | CL 2500 | 2855
1.17 | Special | Imperial | 901 | 950 | CL 4500 | 5145
1.17 | Special | Imperial | 951 | 1000 | CL 150 | 95
1.17 | Special | Imperial | 951 | 1000 | CL 300 | 250
1.17 | Special | Imperial | 951 | 1000 | CL 600 | 495
1.17 | Special | Imperial | 951 | 1000 | CL 900 | 745
1.17 | Special | Imperial | 951 | 1000 | CL 1500 | 1245
1.17 | Special | Imperial | 951 | 1000 | CL 2500 | 2070
1.17 | Special | Imperial | 951 | 1000 | CL 4500 | 3730
1.17 | Special | Imperial | 1001 | 1050 | CL 150 | 70
1.17 | Special | Imperial | 1001 | 1050 | CL 300 | 180
1.17 | Special | Imperial | 1001 | 1050 | CL 600 | 360
1.17 | Special | Imperial | 1001 | 1050 | CL 900 | 540
1.17 | Special | Imperial | 1001 | 1050 | CL 1500 | 900
1.17 | Special | Imperial | 1001 | 1050 | CL 2500 | 1500
1.17 | Special | Imperial | 1001 | 1050 | CL 4500 | 2700
1.17 | Special | Imperial | 1051 | 1100 | CL 150 | 45
1.17 | Special | Imperial | 1051 | 1100 | CL 300 | 120
1.17 | Special | Imperial | 1051 | 1100 | CL 600 | 240
1.17 | Special | Imperial | 1051 | 1100 | CL 900 | 360
1.17 | Special | Imperial | 1051 | 1100 | CL 1500 | 600
1.17 | Special | Imperial | 1051 | 1100 | CL 2500 | 1000
1.17 | Special | Imperial | 1051 | 1100 | CL 4500 | 1800
1.17 | Special | Imperial | 1101 | 1150 | CL 150 | 30
1.17 | Special | Imperial | 1101 | 1150 | CL 300 | 75
1.17 | Special | Imperial | 1101 | 1150 | CL 600 | 155
1.17 | Special | Imperial | 1101 | 1150 | CL 900 | 230
1.17 | Special | Imperial | 1101 | 1150 | CL 1500 | 385
1.17 | Special | Imperial | 1101 | 1150 | CL 2500 | 645
1.17 | Special | Imperial | 1101 | 1150 | CL 4500 | 1155
1.17 | Special | Imperial | 1151 | 1200 | CL 150 | 15
1.17 | Special | Imperial | 1151 | 1200 | CL 300 | 45
1.17 | Special | Imperial | 1151 | 1200 | CL 600 | 85
1.17 | Special | Imperial | 1151 | 1200 | CL 900 | 130
1.17 | Special | Imperial | 1151 | 1200 | CL 1500 | 215
1.17 | Special | Imperial | 1151 | 1200 | CL 2500 | 355
1.17 | Special | Imperial | 1151 | 1200 | CL 4500 | 645
1.18 | Standard | SI | −29 | 38 | CL 150 | 20
1.18 | Standard | SI | −29 | 38 | CL 300 | 51.7
1.18 | Standard | SI | −29 | 38 | CL 600 | 103.4
1.18 | Standard | SI | −29 | 38 | CL 900 | 155.1
1.18 | Standard | SI | −29 | 38 | CL 1500 | 258.6
1.18 | Standard | SI | −29 | 38 | CL 2500 | 430.9
1.18 | Standard | SI | −29 | 38 | CL 4500 | 775.7
1.18 | Standard | SI | 39 | 50 | CL 150 | 19.5
1.18 | Standard | SI | 39 | 50 | CL 300 | 51.7
1.18 | Standard | SI | 39 | 50 | CL 600 | 103.4
1.18 | Standard | SI | 39 | 50 | CL 900 | 155.1
1.18 | Standard | SI | 39 | 50 | CL 1500 | 258.6
1.18 | Standard | SI | 39 | 50 | CL 2500 | 430.9
1.18 | Standard | SI | 39 | 50 | CL 4500 | 775.7
1.18 | Standard | SI | 51 | 100 | CL 150 | 17.7
1.18 | Standard | SI | 51 | 100 | CL 300 | 51.5
1.18 | Standard | SI | 51 | 100 | CL 600 | 103
1.18 | Standard | SI | 51 | 100 | CL 900 | 154.6
1.18 | Standard | SI | 51 | 100 | CL 1500 | 257.6
1.18 | Standard | SI | 51 | 100 | CL 2500 | 429.4
1.18 | Standard | SI | 51 | 100 | CL 4500 | 773
1.18 | Standard | SI | 101 | 150 | CL 150 | 15.8
1.18 | Standard | SI | 101 | 150 | CL 300 | 50.3
1.18 | Standard | SI | 101 | 150 | CL 600 | 100.3
1.18 | Standard | SI | 101 | 150 | CL 900 | 150.6
1.18 | Standard | SI | 101 | 150 | CL 1500 | 250.8
1.18 | Standard | SI | 101 | 150 | CL 2500 | 418.2
1.18 | Standard | SI | 101 | 150 | CL 4500 | 752.8
1.18 | Standard | SI | 151 | 200 | CL 150 | 13.8
1.18 | Standard | SI | 151 | 200 | CL 300 | 48.6
1.18 | Standard | SI | 151 | 200 | CL 600 | 97.2
1.18 | Standard | SI | 151 | 200 | CL 900 | 145.8
1.18 | Standard | SI | 151 | 200 | CL 1500 | 243.4
1.18 | Standard | SI | 151 | 200 | CL 2500 | 405.4
1.18 | Standard | SI | 151 | 200 | CL 4500 | 729.8
1.18 | Standard | SI | 201 | 250 | CL 150 | 12.1
1.18 | Standard | SI | 201 | 250 | CL 300 | 46.3
1.18 | Standard | SI | 201 | 250 | CL 600 | 92.7
1.18 | Standard | SI | 201 | 250 | CL 900 | 139
1.18 | Standard | SI | 201 | 250 | CL 1500 | 231.8
1.18 | Standard | SI | 201 | 250 | CL 2500 | 386.2
1.18 | Standard | SI | 201 | 250 | CL 4500 | 694.8
1.18 | Standard | SI | 251 | 300 | CL 150 | 10.2
1.18 | Standard | SI | 251 | 300 | CL 300 | 42.9
1.18 | Standard | SI | 251 | 300 | CL 600 | 85.7
1.18 | Standard | SI | 251 | 300 | CL 900 | 128.6
1.18 | Standard | SI | 251 | 300 | CL 1500 | 214.4
1.18 | Standard | SI | 251 | 300 | CL 2500 | 357.1
1.18 | Standard | SI | 251 | 300 | CL 4500 | 642.6
1.18 | Standard | SI | 301 | 325 | CL 150 | 9.3
1.18 | Standard | SI | 301 | 325 | CL 300 | 41.4
1.18 | Standard | SI | 301 | 325 | CL 600 | 82.6
1.18 | Standard | SI | 301 | 325 | CL 900 | 124
1.18 | Standard | SI | 301 | 325 | CL 1500 | 206.6
1.18 | Standard | SI | 301 | 325 | CL 2500 | 344.3
1.18 | Standard | SI | 301 | 325 | CL 4500 | 619.6
1.18 | Standard | SI | 326 | 350 | CL 150 | 8.4
1.18 | Standard | SI | 326 | 350 | CL 300 | 40.3
1.18 | Standard | SI | 326 | 350 | CL 600 | 80.4
1.18 | Standard | SI | 326 | 350 | CL 900 | 120.7
1.18 | Standard | SI | 326 | 350 | CL 1500 | 201.1
1.18 | Standard | SI | 326 | 350 | CL 2500 | 335.3
1.18 | Standard | SI | 326 | 350 | CL 4500 | 603.3
1.18 | Standard | SI | 351 | 375 | CL 150 | 7.4
1.18 | Standard | SI | 351 | 375 | CL 300 | 38.9
1.18 | Standard | SI | 351 | 375 | CL 600 | 77.6
1.18 | Standard | SI | 351 | 375 | CL 900 | 116.5
1.18 | Standard | SI | 351 | 375 | CL 1500 | 194.1
1.18 | Standard | SI | 351 | 375 | CL 2500 | 323.2
1.18 | Standard | SI | 351 | 375 | CL 4500 | 581.8
1.18 | Standard | SI | 376 | 400 | CL 150 | 6.5
1.18 | Standard | SI | 376 | 400 | CL 300 | 36.5
1.18 | Standard | SI | 376 | 400 | CL 600 | 73.3
1.18 | Standard | SI | 376 | 400 | CL 900 | 109.8
1.18 | Standard | SI | 376 | 400 | CL 1500 | 183.1
1.18 | Standard | SI | 376 | 400 | CL 2500 | 304.9
1.18 | Standard | SI | 376 | 400 | CL 4500 | 548.5
1.18 | Standard | SI | 401 | 425 | CL 150 | 5.5
1.18 | Standard | SI | 401 | 425 | CL 300 | 35.2
1.18 | Standard | SI | 401 | 425 | CL 600 | 70
1.18 | Standard | SI | 401 | 425 | CL 900 | 105.1
1.18 | Standard | SI | 401 | 425 | CL 1500 | 175.1
1.18 | Standard | SI | 401 | 425 | CL 2500 | 291.6
1.18 | Standard | SI | 401 | 425 | CL 4500 | 524.7
1.18 | Standard | SI | 426 | 450 | CL 150 | 4.6
1.18 | Standard | SI | 426 | 450 | CL 300 | 33.7
1.18 | Standard | SI | 426 | 450 | CL 600 | 67.7
1.18 | Standard | SI | 426 | 450 | CL 900 | 101.4
1.18 | Standard | SI | 426 | 450 | CL 1500 | 169
1.18 | Standard | SI | 426 | 450 | CL 2500 | 281.8
1.18 | Standard | SI | 426 | 450 | CL 4500 | 507
1.18 | Standard | SI | 451 | 475 | CL 150 | 3.7
1.18 | Standard | SI | 451 | 475 | CL 300 | 31.7
1.18 | Standard | SI | 451 | 475 | CL 600 | 63.4
1.18 | Standard | SI | 451 | 475 | CL 900 | 95.1
1.18 | Standard | SI | 451 | 475 | CL 1500 | 158.2
1.18 | Standard | SI | 451 | 475 | CL 2500 | 263.9
1.18 | Standard | SI | 451 | 475 | CL 4500 | 474.8
1.18 | Standard | SI | 476 | 500 | CL 150 | 2.8
1.18 | Standard | SI | 476 | 500 | CL 300 | 28.2
1.18 | Standard | SI | 476 | 500 | CL 600 | 56.5
1.18 | Standard | SI | 476 | 500 | CL 900 | 84.7
1.18 | Standard | SI | 476 | 500 | CL 1500 | 140.9
1.18 | Standard | SI | 476 | 500 | CL 2500 | 235
1.18 | Standard | SI | 476 | 500 | CL 4500 | 423
1.18 | Standard | SI | 501 | 538 | CL 150 | 1.4
1.18 | Standard | SI | 501 | 538 | CL 300 | 25.2
1.18 | Standard | SI | 501 | 538 | CL 600 | 50
1.18 | Standard | SI | 501 | 538 | CL 900 | 75.2
1.18 | Standard | SI | 501 | 538 | CL 1500 | 125.5
1.18 | Standard | SI | 501 | 538 | CL 2500 | 208.9
1.18 | Standard | SI | 501 | 538 | CL 4500 | 375.8
1.18 | Standard | SI | 539 | 550 | CL 150 | 1.4
1.18 | Standard | SI | 539 | 550 | CL 300 | 25
1.18 | Standard | SI | 539 | 550 | CL 600 | 49.8
1.18 | Standard | SI | 539 | 550 | CL 900 | 74.8
1.18 | Standard | SI | 539 | 550 | CL 1500 | 124.9
1.18 | Standard | SI | 539 | 550 | CL 2500 | 208
1.18 | Standard | SI | 539 | 550 | CL 4500 | 374.2
1.18 | Standard | SI | 551 | 575 | CL 150 | 1.4
1.18 | Standard | SI | 551 | 575 | CL 300 | 24
1.18 | Standard | SI | 551 | 575 | CL 600 | 47.9
1.18 | Standard | SI | 551 | 575 | CL 900 | 71.8
1.18 | Standard | SI | 551 | 575 | CL 1500 | 119.7
1.18 | Standard | SI | 551 | 575 | CL 2500 | 199.5
1.18 | Standard | SI | 551 | 575 | CL 4500 | 359.1
1.18 | Standard | SI | 576 | 600 | CL 150 | 1.4
1.18 | Standard | SI | 576 | 600 | CL 300 | 21.6
1.18 | Standard | SI | 576 | 600 | CL 600 | 42.9
1.18 | Standard | SI | 576 | 600 | CL 900 | 64.2
1.18 | Standard | SI | 576 | 600 | CL 1500 | 107
1.18 | Standard | SI | 576 | 600 | CL 2500 | 178.5
1.18 | Standard | SI | 576 | 600 | CL 4500 | 321.4
1.18 | Standard | SI | 601 | 625 | CL 150 | 1.4
1.18 | Standard | SI | 601 | 625 | CL 300 | 18.3
1.18 | Standard | SI | 601 | 625 | CL 600 | 36.6
1.18 | Standard | SI | 601 | 625 | CL 900 | 54.9
1.18 | Standard | SI | 601 | 625 | CL 1500 | 91.2
1.18 | Standard | SI | 601 | 625 | CL 2500 | 152
1.18 | Standard | SI | 601 | 625 | CL 4500 | 273.8
1.18 | Standard | SI | 626 | 650 | CL 150 | 1.4
1.18 | Standard | SI | 626 | 650 | CL 300 | 13.2
1.18 | Standard | SI | 626 | 650 | CL 600 | 26.5
1.18 | Standard | SI | 626 | 650 | CL 900 | 39.7
1.18 | Standard | SI | 626 | 650 | CL 1500 | 66.2
1.18 | Standard | SI | 626 | 650 | CL 2500 | 110.3
1.18 | Standard | SI | 626 | 650 | CL 4500 | 198.6
1.18 | Special | SI | −29 | 38 | CL 150 | 20
1.18 | Special | SI | −29 | 38 | CL 300 | 51.7
1.18 | Special | SI | −29 | 38 | CL 600 | 103.4
1.18 | Special | SI | −29 | 38 | CL 900 | 155.1
1.18 | Special | SI | −29 | 38 | CL 1500 | 258.6
1.18 | Special | SI | −29 | 38 | CL 2500 | 430.9
1.18 | Special | SI | −29 | 38 | CL 4500 | 775.7
1.18 | Special | SI | 39 | 50 | CL 150 | 20
1.18 | Special | SI | 39 | 50 | CL 300 | 51.7
1.18 | Special | SI | 39 | 50 | CL 600 | 103.4
1.18 | Special | SI | 39 | 50 | CL 900 | 155.1
1.18 | Special | SI | 39 | 50 | CL 1500 | 258.6
1.18 | Special | SI | 39 | 50 | CL 2500 | 430.9
1.18 | Special | SI | 39 | 50 | CL 4500 | 775.7
1.18 | Special | SI | 51 | 100 | CL 150 | 20
1.18 | Special | SI | 51 | 100 | CL 300 | 51.7
1.18 | Special | SI | 51 | 100 | CL 600 | 103.4
1.18 | Special | SI | 51 | 100 | CL 900 | 155.1
1.18 | Special | SI | 51 | 100 | CL 1500 | 258.6
1.18 | Special | SI | 51 | 100 | CL 2500 | 430.9
1.18 | Special | SI | 51 | 100 | CL 4500 | 775.7
1.18 | Special | SI | 101 | 150 | CL 150 | 20
1.18 | Special | SI | 101 | 150 | CL 300 | 51.7
1.18 | Special | SI | 101 | 150 | CL 600 | 103.4
1.18 | Special | SI | 101 | 150 | CL 900 | 155.1
1.18 | Special | SI | 101 | 150 | CL 1500 | 258.6
1.18 | Special | SI | 101 | 150 | CL 2500 | 430.9
1.18 | Special | SI | 101 | 150 | CL 4500 | 775.7
1.18 | Special | SI | 151 | 200 | CL 150 | 20
1.18 | Special | SI | 151 | 200 | CL 300 | 51.7
1.18 | Special | SI | 151 | 200 | CL 600 | 103.4
1.18 | Special | SI | 151 | 200 | CL 900 | 155.1
1.18 | Special | SI | 151 | 200 | CL 1500 | 258.6
1.18 | Special | SI | 151 | 200 | CL 2500 | 430.9
1.18 | Special | SI | 151 | 200 | CL 4500 | 775.7
1.18 | Special | SI | 201 | 250 | CL 150 | 20
1.18 | Special | SI | 201 | 250 | CL 300 | 51.7
1.18 | Special | SI | 201 | 250 | CL 600 | 103.4
1.18 | Special | SI | 201 | 250 | CL 900 | 155.1
1.18 | Special | SI | 201 | 250 | CL 1500 | 258.6
1.18 | Special | SI | 201 | 250 | CL 2500 | 430.9
1.18 | Special | SI | 201 | 250 | CL 4500 | 775.7
1.18 | Special | SI | 251 | 300 | CL 150 | 20
1.18 | Special | SI | 251 | 300 | CL 300 | 51.7
1.18 | Special | SI | 251 | 300 | CL 600 | 103.4
1.18 | Special | SI | 251 | 300 | CL 900 | 155.1
1.18 | Special | SI | 251 | 300 | CL 1500 | 258.6
1.18 | Special | SI | 251 | 300 | CL 2500 | 430.9
1.18 | Special | SI | 251 | 300 | CL 4500 | 775.7
1.18 | Special | SI | 301 | 325 | CL 150 | 20
1.18 | Special | SI | 301 | 325 | CL 300 | 51.7
1.18 | Special | SI | 301 | 325 | CL 600 | 103.4
1.18 | Special | SI | 301 | 325 | CL 900 | 155.1
1.18 | Special | SI | 301 | 325 | CL 1500 | 258.6
1.18 | Special | SI | 301 | 325 | CL 2500 | 430.9
1.18 | Special | SI | 301 | 325 | CL 4500 | 775.7
1.18 | Special | SI | 326 | 350 | CL 150 | 19.8
1.18 | Special | SI | 326 | 350 | CL 300 | 51.5
1.18 | Special | SI | 326 | 350 | CL 600 | 102.8
1.18 | Special | SI | 326 | 350 | CL 900 | 154.3
1.18 | Special | SI | 326 | 350 | CL 1500 | 257.1
1.18 | Special | SI | 326 | 350 | CL 2500 | 428.6
1.18 | Special | SI | 326 | 350 | CL 4500 | 771.4
1.18 | Special | SI | 351 | 375 | CL 150 | 19.3
1.18 | Special | SI | 351 | 375 | CL 300 | 50.6
1.18 | Special | SI | 351 | 375 | CL 600 | 101
1.18 | Special | SI | 351 | 375 | CL 900 | 151.5
1.18 | Special | SI | 351 | 375 | CL 1500 | 252.5
1.18 | Special | SI | 351 | 375 | CL 2500 | 420.9
1.18 | Special | SI | 351 | 375 | CL 4500 | 757.4
1.18 | Special | SI | 376 | 400 | CL 150 | 19.3
1.18 | Special | SI | 376 | 400 | CL 300 | 50.3
1.18 | Special | SI | 376 | 400 | CL 600 | 100.6
1.18 | Special | SI | 376 | 400 | CL 900 | 150.6
1.18 | Special | SI | 376 | 400 | CL 1500 | 251.2
1.18 | Special | SI | 376 | 400 | CL 2500 | 418.3
1.18 | Special | SI | 376 | 400 | CL 4500 | 753.2
1.18 | Special | SI | 401 | 425 | CL 150 | 19
1.18 | Special | SI | 401 | 425 | CL 300 | 49.6
1.18 | Special | SI | 401 | 425 | CL 600 | 99.3
1.18 | Special | SI | 401 | 425 | CL 900 | 148.9
1.18 | Special | SI | 401 | 425 | CL 1500 | 248.2
1.18 | Special | SI | 401 | 425 | CL 2500 | 413.7
1.18 | Special | SI | 401 | 425 | CL 4500 | 744.6
1.18 | Special | SI | 426 | 450 | CL 150 | 18.1
1.18 | Special | SI | 426 | 450 | CL 300 | 47.3
1.18 | Special | SI | 426 | 450 | CL 600 | 94.4
1.18 | Special | SI | 426 | 450 | CL 900 | 141.4
1.18 | Special | SI | 426 | 450 | CL 1500 | 235.8
1.18 | Special | SI | 426 | 450 | CL 2500 | 393.1
1.18 | Special | SI | 426 | 450 | CL 4500 | 707.6
1.18 | Special | SI | 451 | 475 | CL 150 | 16.4
1.18 | Special | SI | 451 | 475 | CL 300 | 42.8
1.18 | Special | SI | 451 | 475 | CL 600 | 85.5
1.18 | Special | SI | 451 | 475 | CL 900 | 128.2
1.18 | Special | SI | 451 | 475 | CL 1500 | 213.7
1.18 | Special | SI | 451 | 475 | CL 2500 | 356.3
1.18 | Special | SI | 451 | 475 | CL 4500 | 641.3
1.18 | Special | SI | 476 | 500 | CL 150 | 13.7
1.18 | Special | SI | 476 | 500 | CL 300 | 35.6
1.18 | Special | SI | 476 | 500 | CL 600 | 71.5
1.18 | Special | SI | 476 | 500 | CL 900 | 107.1
1.18 | Special | SI | 476 | 500 | CL 1500 | 178.6
1.18 | Special | SI | 476 | 500 | CL 2500 | 297.5
1.18 | Special | SI | 476 | 500 | CL 4500 | 535.4
1.18 | Special | SI | 501 | 538 | CL 150 | 11
1.18 | Special | SI | 501 | 538 | CL 300 | 29
1.18 | Special | SI | 501 | 538 | CL 600 | 57.9
1.18 | Special | SI | 501 | 538 | CL 900 | 86.9
1.18 | Special | SI | 501 | 538 | CL 1500 | 145.1
1.18 | Special | SI | 501 | 538 | CL 2500 | 241.7
1.18 | Special | SI | 501 | 538 | CL 4500 | 435.1
1.18 | Special | SI | 539 | 550 | CL 150 | 11
1.18 | Special | SI | 539 | 550 | CL 300 | 29
1.18 | Special | SI | 539 | 550 | CL 600 | 57.9
1.18 | Special | SI | 539 | 550 | CL 900 | 86.9
1.18 | Special | SI | 539 | 550 | CL 1500 | 145.1
1.18 | Special | SI | 539 | 550 | CL 2500 | 241.7
1.18 | Special | SI | 539 | 550 | CL 4500 | 435.1
1.18 | Special | SI | 551 | 575 | CL 150 | 10.9
1.18 | Special | SI | 551 | 575 | CL 300 | 28.6
1.18 | Special | SI | 551 | 575 | CL 600 | 57.1
1.18 | Special | SI | 551 | 575 | CL 900 | 85.7
1.18 | Special | SI | 551 | 575 | CL 1500 | 143
1.18 | Special | SI | 551 | 575 | CL 2500 | 238.3
1.18 | Special | SI | 551 | 575 | CL 4500 | 428.8
1.18 | Special | SI | 576 | 600 | CL 150 | 10.3
1.18 | Special | SI | 576 | 600 | CL 300 | 26.9
1.18 | Special | SI | 576 | 600 | CL 600 | 53.5
1.18 | Special | SI | 576 | 600 | CL 900 | 80.4
1.18 | Special | SI | 576 | 600 | CL 1500 | 134
1.18 | Special | SI | 576 | 600 | CL 2500 | 223.4
1.18 | Special | SI | 576 | 600 | CL 4500 | 401.9
1.18 | Special | SI | 601 | 625 | CL 150 | 8.7
1.18 | Special | SI | 601 | 625 | CL 300 | 23
1.18 | Special | SI | 601 | 625 | CL 600 | 45.7
1.18 | Special | SI | 601 | 625 | CL 900 | 68.6
1.18 | Special | SI | 601 | 625 | CL 1500 | 114.3
1.18 | Special | SI | 601 | 625 | CL 2500 | 190.6
1.18 | Special | SI | 601 | 625 | CL 4500 | 342.8
1.18 | Special | SI | 626 | 650 | CL 150 | 6.3
1.18 | Special | SI | 626 | 650 | CL 300 | 16.5
1.18 | Special | SI | 626 | 650 | CL 600 | 33.1
1.18 | Special | SI | 626 | 650 | CL 900 | 49.6
1.18 | Special | SI | 626 | 650 | CL 1500 | 82.7
1.18 | Special | SI | 626 | 650 | CL 2500 | 137.9
1.18 | Special | SI | 626 | 650 | CL 4500 | 248.2
1.18 | Standard | Imperial | 651 | 100 | CL 150 | 290
1.18 | Standard | Imperial | 651 | 100 | CL 300 | 750
1.18 | Standard | Imperial | 651 | 100 | CL 600 | 1500
1.18 | Standard | Imperial | 651 | 100 | CL 900 | 2250
1.18 | Standard | Imperial | 651 | 100 | CL 1500 | 3750
1.18 | Standard | Imperial | 651 | 100 | CL 2500 | 6250
1.18 | Standard | Imperial | 651 | 100 | CL 4500 | 11250
1.18 | Standard | Imperial | 101 | 200 | CL 150 | 260
1.18 | Standard | Imperial | 101 | 200 | CL 300 | 750
1.18 | Standard | Imperial | 101 | 200 | CL 600 | 1500
1.18 | Standard | Imperial | 101 | 200 | CL 900 | 2250
1.18 | Standard | Imperial | 101 | 200 | CL 1500 | 3750
1.18 | Standard | Imperial | 101 | 200 | CL 2500 | 6250
1.18 | Standard | Imperial | 101 | 200 | CL 4500 | 11250
1.18 | Standard | Imperial | 201 | 300 | CL 150 | 230
1.18 | Standard | Imperial | 201 | 300 | CL 300 | 730
1.18 | Standard | Imperial | 201 | 300 | CL 600 | 1455
1.18 | Standard | Imperial | 201 | 300 | CL 900 | 2185
1.18 | Standard | Imperial | 201 | 300 | CL 1500 | 3640
1.18 | Standard | Imperial | 201 | 300 | CL 2500 | 6070
1.18 | Standard | Imperial | 201 | 300 | CL 4500 | 10925
1.18 | Standard | Imperial | 301 | 400 | CL 150 | 200
1.18 | Standard | Imperial | 301 | 400 | CL 300 | 705
1.18 | Standard | Imperial | 301 | 400 | CL 600 | 1410
1.18 | Standard | Imperial | 301 | 400 | CL 900 | 2115
1.18 | Standard | Imperial | 301 | 400 | CL 1500 | 3530
1.18 | Standard | Imperial | 301 | 400 | CL 2500 | 5880
1.18 | Standard | Imperial | 301 | 400 | CL 4500 | 10585
1.18 | Standard | Imperial | 401 | 500 | CL 150 | 170
1.18 | Standard | Imperial | 401 | 500 | CL 300 | 665
1.18 | Standard | Imperial | 401 | 500 | CL 600 | 1330
1.18 | Standard | Imperial | 401 | 500 | CL 900 | 1995
1.18 | Standard | Imperial | 401 | 500 | CL 1500 | 3325
1.18 | Standard | Imperial | 401 | 500 | CL 2500 | 5540
1.18 | Standard | Imperial | 401 | 500 | CL 4500 | 9965
1.18 | Standard | Imperial | 501 | 600 | CL 150 | 140
1.18 | Standard | Imperial | 501 | 600 | CL 300 | 605
1.18 | Standard | Imperial | 501 | 600 | CL 600 | 1210
1.18 | Standard | Imperial | 501 | 600 | CL 900 | 1815
1.18 | Standard | Imperial | 501 | 600 | CL 1500 | 3025
1.18 | Standard | Imperial | 501 | 600 | CL 2500 | 5040
1.18 | Standard | Imperial | 501 | 600 | CL 4500 | 9070
1.18 | Standard | Imperial | 601 | 650 | CL 150 | 125
1.18 | Standard | Imperial | 601 | 650 | CL 300 | 590
1.18 | Standard | Imperial | 601 | 650 | CL 600 | 1175
1.18 | Standard | Imperial | 601 | 650 | CL 900 | 1765
1.18 | Standard | Imperial | 601 | 650 | CL 1500 | 2940
1.18 | Standard | Imperial | 601 | 650 | CL 2500 | 4905
1.18 | Standard | Imperial | 601 | 650 | CL 4500 | 8825
1.18 | Standard | Imperial | 651 | 700 | CL 150 | 110
1.18 | Standard | Imperial | 651 | 700 | CL 300 | 570
1.18 | Standard | Imperial | 651 | 700 | CL 600 | 1135
1.18 | Standard | Imperial | 651 | 700 | CL 900 | 1705
1.18 | Standard | Imperial | 651 | 700 | CL 1500 | 2840
1.18 | Standard | Imperial | 651 | 700 | CL 2500 | 4730
1.18 | Standard | Imperial | 651 | 700 | CL 4500 | 8515
1.18 | Standard | Imperial | 701 | 750 | CL 150 | 95
1.18 | Standard | Imperial | 701 | 750 | CL 300 | 530
1.18 | Standard | Imperial | 701 | 750 | CL 600 | 1065
1.18 | Standard | Imperial | 701 | 750 | CL 900 | 1595
1.18 | Standard | Imperial | 701 | 750 | CL 1500 | 2660
1.18 | Standard | Imperial | 701 | 750 | CL 2500 | 4430
1.18 | Standard | Imperial | 701 | 750 | CL 4500 | 7970
1.18 | Standard | Imperial | 751 | 800 | CL 150 | 80
1.18 | Standard | Imperial | 751 | 800 | CL 300 | 510
1.18 | Standard | Imperial | 751 | 800 | CL 600 | 1015
1.18 | Standard | Imperial | 751 | 800 | CL 900 | 1525
1.18 | Standard | Imperial | 751 | 800 | CL 1500 | 2540
1.18 | Standard | Imperial | 751 | 800 | CL 2500 | 4230
1.18 | Standard | Imperial | 751 | 800 | CL 4500 | 7610
1.18 | Standard | Imperial | 801 | 850 | CL 150 | 65
1.18 | Standard | Imperial | 801 | 850 | CL 300 | 485
1.18 | Standard | Imperial | 801 | 850 | CL 600 | 975
1.18 | Standard | Imperial | 801 | 850 | CL 900 | 1460
1.18 | Standard | Imperial | 801 | 850 | CL 1500 | 2435
1.18 | Standard | Imperial | 801 | 850 | CL 2500 | 4060
1.18 | Standard | Imperial | 801 | 850 | CL 4500 | 7305
1.18 | Standard | Imperial | 851 | 900 | CL 150 | 50
1.18 | Standard | Imperial | 851 | 900 | CL 300 | 450
1.18 | Standard | Imperial | 851 | 900 | CL 600 | 900
1.18 | Standard | Imperial | 851 | 900 | CL 900 | 1350
1.18 | Standard | Imperial | 851 | 900 | CL 1500 | 2245
1.18 | Standard | Imperial | 851 | 900 | CL 2500 | 3745
1.18 | Standard | Imperial | 851 | 900 | CL 4500 | 6740
1.18 | Standard | Imperial | 901 | 950 | CL 150 | 35
1.18 | Standard | Imperial | 901 | 950 | CL 300 | 385
1.18 | Standard | Imperial | 901 | 950 | CL 600 | 775
1.18 | Standard | Imperial | 901 | 950 | CL 900 | 1160
1.18 | Standard | Imperial | 901 | 950 | CL 1500 | 1930
1.18 | Standard | Imperial | 901 | 950 | CL 2500 | 3220
1.18 | Standard | Imperial | 901 | 950 | CL 4500 | 5795
1.18 | Standard | Imperial | 951 | 1000 | CL 150 | 20
1.18 | Standard | Imperial | 951 | 1000 | CL 300 | 365
1.18 | Standard | Imperial | 951 | 1000 | CL 600 | 725
1.18 | Standard | Imperial | 951 | 1000 | CL 900 | 1090
1.18 | Standard | Imperial | 951 | 1000 | CL 1500 | 1820
1.18 | Standard | Imperial | 951 | 1000 | CL 2500 | 3030
1.18 | Standard | Imperial | 951 | 1000 | CL 4500 | 5450
1.18 | Standard | Imperial | 1001 | 1050 | CL 150 | 20
1.18 | Standard | Imperial | 1001 | 1050 | CL 300 | 360
1.18 | Standard | Imperial | 1001 | 1050 | CL 600 | 720
1.18 | Standard | Imperial | 1001 | 1050 | CL 900 | 1080
1.18 | Standard | Imperial | 1001 | 1050 | CL 1500 | 1800
1.18 | Standard | Imperial | 1001 | 1050 | CL 2500 | 3000
1.18 | Standard | Imperial | 1001 | 1050 | CL 4500 | 5400
1.18 | Standard | Imperial | 1051 | 1100 | CL 150 | 20
1.18 | Standard | Imperial | 1051 | 1100 | CL 300 | 325
1.18 | Standard | Imperial | 1051 | 1100 | CL 600 | 645
1.18 | Standard | Imperial | 1051 | 1100 | CL 900 | 965
1.18 | Standard | Imperial | 1051 | 1100 | CL 1500 | 1610
1.18 | Standard | Imperial | 1051 | 1100 | CL 2500 | 2685
1.18 | Standard | Imperial | 1051 | 1100 | CL 4500 | 4835
1.18 | Standard | Imperial | 1101 | 1150 | CL 150 | 20
1.18 | Standard | Imperial | 1101 | 1150 | CL 300 | 275
1.18 | Standard | Imperial | 1101 | 1150 | CL 600 | 550
1.18 | Standard | Imperial | 1101 | 1150 | CL 900 | 825
1.18 | Standard | Imperial | 1101 | 1150 | CL 1500 | 1370
1.18 | Standard | Imperial | 1101 | 1150 | CL 2500 | 2285
1.18 | Standard | Imperial | 1101 | 1150 | CL 4500 | 4115
1.18 | Standard | Imperial | 1151 | 1200 | CL 150 | 20
1.18 | Standard | Imperial | 1151 | 1200 | CL 300 | 190
1.18 | Standard | Imperial | 1151 | 1200 | CL 600 | 385
1.18 | Standard | Imperial | 1151 | 1200 | CL 900 | 575
1.18 | Standard | Imperial | 1151 | 1200 | CL 1500 | 960
1.18 | Standard | Imperial | 1151 | 1200 | CL 2500 | 1600
1.18 | Standard | Imperial | 1151 | 1200 | CL 4500 | 2880
1.18 | Special | Imperial | −20 | 100 | CL 150 | 290
1.18 | Special | Imperial | −20 | 100 | CL 300 | 750
1.18 | Special | Imperial | −20 | 100 | CL 600 | 1500
1.18 | Special | Imperial | −20 | 100 | CL 900 | 2250
1.18 | Special | Imperial | −20 | 100 | CL 1500 | 3750
1.18 | Special | Imperial | −20 | 100 | CL 2500 | 6250
1.18 | Special | Imperial | −20 | 100 | CL 4500 | 11250
1.18 | Special | Imperial | 101 | 200 | CL 150 | 290
1.18 | Special | Imperial | 101 | 200 | CL 300 | 750
1.18 | Special | Imperial | 101 | 200 | CL 600 | 1500
1.18 | Special | Imperial | 101 | 200 | CL 900 | 2250
1.18 | Special | Imperial | 101 | 200 | CL 1500 | 3750
1.18 | Special | Imperial | 101 | 200 | CL 2500 | 6250
1.18 | Special | Imperial | 101 | 200 | CL 4500 | 11250
1.18 | Special | Imperial | 201 | 300 | CL 150 | 290
1.18 | Special | Imperial | 201 | 300 | CL 300 | 750
1.18 | Special | Imperial | 201 | 300 | CL 600 | 1500
1.18 | Special | Imperial | 201 | 300 | CL 900 | 2250
1.18 | Special | Imperial | 201 | 300 | CL 1500 | 3750
1.18 | Special | Imperial | 201 | 300 | CL 2500 | 6250
1.18 | Special | Imperial | 201 | 300 | CL 4500 | 11250
1.18 | Special | Imperial | 301 | 400 | CL 150 | 290
1.18 | Special | Imperial | 301 | 400 | CL 300 | 750
1.18 | Special | Imperial | 301 | 400 | CL 600 | 1500
1.18 | Special | Imperial | 301 | 400 | CL 900 | 2250
1.18 | Special | Imperial | 301 | 400 | CL 1500 | 3750
1.18 | Special | Imperial | 301 | 400 | CL 2500 | 6250
1.18 | Special | Imperial | 301 | 400 | CL 4500 | 11250
1.18 | Special | Imperial | 401 | 500 | CL 150 | 290
1.18 | Special | Imperial | 401 | 500 | CL 300 | 750
1.18 | Special | Imperial | 401 | 500 | CL 600 | 1500
1.18 | Special | Imperial | 401 | 500 | CL 900 | 2250
1.18 | Special | Imperial | 401 | 500 | CL 1500 | 3750
1.18 | Special | Imperial | 401 | 500 | CL 2500 | 6250
1.18 | Special | Imperial | 401 | 500 | CL 4500 | 11250
1.18 | Special | Imperial | 501 | 600 | CL 150 | 290
1.18 | Special | Imperial | 501 | 600 | CL 300 | 750
1.18 | Special | Imperial | 501 | 600 | CL 600 | 1500
1.18 | Special | Imperial | 501 | 600 | CL 900 | 2250
1.18 | Special | Imperial | 501 | 600 | CL 1500 | 3750
1.18 | Special | Imperial | 501 | 600 | CL 2500 | 6250
1.18 | Special | Imperial | 501 | 600 | CL 4500 | 11250
1.18 | Special | Imperial | 601 | 650 | CL 150 | 290
1.18 | Special | Imperial | 601 | 650 | CL 300 | 750
1.18 | Special | Imperial | 601 | 650 | CL 600 | 1500
1.18 | Special | Imperial | 601 | 650 | CL 900 | 2250
1.18 | Special | Imperial | 601 | 650 | CL 1500 | 3750
1.18 | Special | Imperial | 601 | 650 | CL 2500 | 6250
1.18 | Special | Imperial | 601 | 650 | CL 4500 | 11250
1.18 | Special | Imperial | 651 | 700 | CL 150 | 280
1.18 | Special | Imperial | 651 | 700 | CL 300 | 735
1.18 | Special | Imperial | 651 | 700 | CL 600 | 1465
1.18 | Special | Imperial | 651 | 700 | CL 900 | 2200
1.18 | Special | Imperial | 651 | 700 | CL 1500 | 3665
1.18 | Special | Imperial | 651 | 700 | CL 2500 | 6110
1.18 | Special | Imperial | 651 | 700 | CL 4500 | 10995
1.18 | Special | Imperial | 701 | 750 | CL 150 | 280
1.18 | Special | Imperial | 701 | 750 | CL 300 | 730
1.18 | Special | Imperial | 701 | 750 | CL 600 | 1460
1.18 | Special | Imperial | 701 | 750 | CL 900 | 2185
1.18 | Special | Imperial | 701 | 750 | CL 1500 | 3645
1.18 | Special | Imperial | 701 | 750 | CL 2500 | 6070
1.18 | Special | Imperial | 701 | 750 | CL 4500 | 10930
1.18 | Special | Imperial | 751 | 800 | CL 150 | 275
1.18 | Special | Imperial | 751 | 800 | CL 300 | 720
1.18 | Special | Imperial | 751 | 800 | CL 600 | 1440
1.18 | Special | Imperial | 751 | 800 | CL 900 | 2160
1.18 | Special | Imperial | 751 | 800 | CL 1500 | 3600
1.18 | Special | Imperial | 751 | 800 | CL 2500 | 6000
1.18 | Special | Imperial | 751 | 800 | CL 4500 | 10800
1.18 | Special | Imperial | 801 | 850 | CL 150 | 260
1.18 | Special | Imperial | 801 | 850 | CL 300 | 680
1.18 | Special | Imperial | 801 | 850 | CL 600 | 1355
1.18 | Special | Imperial | 801 | 850 | CL 900 | 2030
1.18 | Special | Imperial | 801 | 850 | CL 1500 | 3385
1.18 | Special | Imperial | 801 | 850 | CL 2500 | 5645
1.18 | Special | Imperial | 801 | 850 | CL 4500 | 10160
1.18 | Special | Imperial | 851 | 900 | CL 150 | 230
1.18 | Special | Imperial | 851 | 900 | CL 300 | 600
1.18 | Special | Imperial | 851 | 900 | CL 600 | 1200
1.18 | Special | Imperial | 851 | 900 | CL 900 | 1800
1.18 | Special | Imperial | 851 | 900 | CL 1500 | 3000
1.18 | Special | Imperial | 851 | 900 | CL 2500 | 5000
1.18 | Special | Imperial | 851 | 900 | CL 4500 | 9000
1.18 | Special | Imperial | 901 | 950 | CL 150 | 180
1.18 | Special | Imperial | 901 | 950 | CL 300 | 470
1.18 | Special | Imperial | 901 | 950 | CL 600 | 945
1.18 | Special | Imperial | 901 | 950 | CL 900 | 1415
1.18 | Special | Imperial | 901 | 950 | CL 1500 | 2360
1.18 | Special | Imperial | 901 | 950 | CL 2500 | 3930
1.18 | Special | Imperial | 901 | 950 | CL 4500 | 7070
1.18 | Special | Imperial | 951 | 1000 | CL 150 | 160
1.18 | Special | Imperial | 951 | 1000 | CL 300 | 420
1.18 | Special | Imperial | 951 | 1000 | CL 600 | 840
1.18 | Special | Imperial | 951 | 1000 | CL 900 | 1260
1.18 | Special | Imperial | 951 | 1000 | CL 1500 | 2105
1.18 | Special | Imperial | 951 | 1000 | CL 2500 | 3505
1.18 | Special | Imperial | 951 | 1000 | CL 4500 | 6310
1.18 | Special | Imperial | 1001 | 1050 | CL 150 | 160
1.18 | Special | Imperial | 1001 | 1050 | CL 300 | 420
1.18 | Special | Imperial | 1001 | 1050 | CL 600 | 840
1.18 | Special | Imperial | 1001 | 1050 | CL 900 | 1260
1.18 | Special | Imperial | 1001 | 1050 | CL 1500 | 2105
1.18 | Special | Imperial | 1001 | 1050 | CL 2500 | 3505
1.18 | Special | Imperial | 1001 | 1050 | CL 4500 | 6310
1.18 | Special | Imperial | 1051 | 1100 | CL 150 | 155
1.18 | Special | Imperial | 1051 | 1100 | CL 300 | 405
1.18 | Special | Imperial | 1051 | 1100 | CL 600 | 805
1.18 | Special | Imperial | 1051 | 1100 | CL 900 | 1210
1.18 | Special | Imperial | 1051 | 1100 | CL 1500 | 2015
1.18 | Special | Imperial | 1051 | 1100 | CL 2500 | 3360
1.18 | Special | Imperial | 1051 | 1100 | CL 4500 | 6045
1.18 | Special | Imperial | 1101 | 1150 | CL 150 | 130
1.18 | Special | Imperial | 1101 | 1150 | CL 300 | 345
1.18 | Special | Imperial | 1101 | 1150 | CL 600 | 685
1.18 | Special | Imperial | 1101 | 1150 | CL 900 | 1030
1.18 | Special | Imperial | 1101 | 1150 | CL 1500 | 1715
1.18 | Special | Imperial | 1101 | 1150 | CL 2500 | 2860
1.18 | Special | Imperial | 1101 | 1150 | CL 4500 | 5145
1.18 | Special | Imperial | 1151 | 1200 | CL 150 | 90
1.18 | Special | Imperial | 1151 | 1200 | CL 300 | 240
1.18 | Special | Imperial | 1151 | 1200 | CL 600 | 480
1.18 | Special | Imperial | 1151 | 1200 | CL 900 | 720
1.18 | Special | Imperial | 1151 | 1200 | CL 1500 | 1200
1.18 | Special | Imperial | 1151 | 1200 | CL 2500 | 2000
1.18 | Special | Imperial | 1151 | 1200 | CL 4500 | 3600
2.1 | Standard | SI | −29 | 38 | CL 150 | 19
2.1 | Standard | SI | −29 | 38 | CL 300 | 49.6
2.1 | Standard | SI | −29 | 38 | CL 600 | 99.3
2.1 | Standard | SI | −29 | 38 | CL 900 | 148.9
2.1 | Standard | SI | −29 | 38 | CL 1500 | 248.2
2.1 | Standard | SI | −29 | 38 | CL 2500 | 413.7
2.1 | Standard | SI | −29 | 38 | CL 4500 | 744.6
2.1 | Standard | SI | 39 | 50 | CL 150 | 18.3
2.1 | Standard | SI | 39 | 50 | CL 300 | 47.8
2.1 | Standard | SI | 39 | 50 | CL 600 | 95.6
2.1 | Standard | SI | 39 | 50 | CL 900 | 143.5
2.1 | Standard | SI | 39 | 50 | CL 1500 | 239.1
2.1 | Standard | SI | 39 | 50 | CL 2500 | 398.5
2.1 | Standard | SI | 39 | 50 | CL 4500 | 717.3
2.1 | Standard | SI | 51 | 100 | CL 150 | 15.7
2.1 | Standard | SI | 51 | 100 | CL 300 | 40.9
2.1 | Standard | SI | 51 | 100 | CL 600 | 81.7
2.1 | Standard | SI | 51 | 100 | CL 900 | 122.6
2.1 | Standard | SI | 51 | 100 | CL 1500 | 204.3
2.1 | Standard | SI | 51 | 100 | CL 2500 | 340.4
2.1 | Standard | SI | 51 | 100 | CL 4500 | 612.8
2.1 | Standard | SI | 101 | 150 | CL 150 | 14.2
2.1 | Standard | SI | 101 | 150 | CL 300 | 37
2.1 | Standard | SI | 101 | 150 | CL 600 | 74
2.1 | Standard | SI | 101 | 150 | CL 900 | 111
2.1 | Standard | SI | 101 | 150 | CL 1500 | 185
2.1 | Standard | SI | 101 | 150 | CL 2500 | 308.4
2.1 | Standard | SI | 101 | 150 | CL 4500 | 555.1
2.1 | Standard | SI | 151 | 200 | CL 150 | 13.2
2.1 | Standard | SI | 151 | 200 | CL 300 | 34.5
2.1 | Standard | SI | 151 | 200 | CL 600 | 69
2.1 | Standard | SI | 151 | 200 | CL 900 | 103.4
2.1 | Standard | SI | 151 | 200 | CL 1500 | 172.4
2.1 | Standard | SI | 151 | 200 | CL 2500 | 287.3
2.1 | Standard | SI | 151 | 200 | CL 4500 | 517.2
2.1 | Standard | SI | 201 | 250 | CL 150 | 12.1
2.1 | Standard | SI | 201 | 250 | CL 300 | 32.5
2.1 | Standard | SI | 201 | 250 | CL 600 | 65
2.1 | Standard | SI | 201 | 250 | CL 900 | 97.5
2.1 | Standard | SI | 201 | 250 | CL 1500 | 162.4
2.1 | Standard | SI | 201 | 250 | CL 2500 | 270.7
2.1 | Standard | SI | 201 | 250 | CL 4500 | 487.3
2.1 | Standard | SI | 251 | 300 | CL 150 | 10.2
2.1 | Standard | SI | 251 | 300 | CL 300 | 30.9
2.1 | Standard | SI | 251 | 300 | CL 600 | 61.8
2.1 | Standard | SI | 251 | 300 | CL 900 | 92.7
2.1 | Standard | SI | 251 | 300 | CL 1500 | 154.6
2.1 | Standard | SI | 251 | 300 | CL 2500 | 257.6
2.1 | Standard | SI | 251 | 300 | CL 4500 | 463.7
2.1 | Standard | SI | 301 | 325 | CL 150 | 9.3
2.1 | Standard | SI | 301 | 325 | CL 300 | 30.2
2.1 | Standard | SI | 301 | 325 | CL 600 | 60.4
2.1 | Standard | SI | 301 | 325 | CL 900 | 90.7
2.1 | Standard | SI | 301 | 325 | CL 1500 | 151.1
2.1 | Standard | SI | 301 | 325 | CL 2500 | 251.9
2.1 | Standard | SI | 301 | 325 | CL 4500 | 453.3
2.1 | Standard | SI | 326 | 350 | CL 150 | 8.4
2.1 | Standard | SI | 326 | 350 | CL 300 | 29.6
2.1 | Standard | SI | 326 | 350 | CL 600 | 59.3
2.1 | Standard | SI | 326 | 350 | CL 900 | 88.9
2.1 | Standard | SI | 326 | 350 | CL 1500 | 148.1
2.1 | Standard | SI | 326 | 350 | CL 2500 | 246.9
2.1 | Standard | SI | 326 | 350 | CL 4500 | 444.4
2.1 | Standard | SI | 351 | 375 | CL 150 | 7.4
2.1 | Standard | SI | 351 | 375 | CL 300 | 29
2.1 | Standard | SI | 351 | 375 | CL 600 | 58.1
2.1 | Standard | SI | 351 | 375 | CL 900 | 87.1
2.1 | Standard | SI | 351 | 375 | CL 1500 | 145.2
2.1 | Standard | SI | 351 | 375 | CL 2500 | 241.9
2.1 | Standard | SI | 351 | 375 | CL 4500 | 435.5
2.1 | Standard | SI | 376 | 400 | CL 150 | 6.5
2.1 | Standard | SI | 376 | 400 | CL 300 | 28.4
2.1 | Standard | SI | 376 | 400 | CL 600 | 56.9
2.1 | Standard | SI | 376 | 400 | CL 900 | 85.3
2.1 | Standard | SI | 376 | 400 | CL 1500 | 142.2
2.1 | Standard | SI | 376 | 400 | CL 2500 | 237
2.1 | Standard | SI | 376 | 400 | CL 4500 | 426.6
2.1 | Standard | SI | 401 | 425 | CL 150 | 5.5
2.1 | Standard | SI | 401 | 425 | CL 300 | 28
2.1 | Standard | SI | 401 | 425 | CL 600 | 56
2.1 | Standard | SI | 401 | 425 | CL 900 | 84
2.1 | Standard | SI | 401 | 425 | CL 1500 | 140
2.1 | Standard | SI | 401 | 425 | CL 2500 | 233.3
2.1 | Standard | SI | 401 | 425 | CL 4500 | 419.9
2.1 | Standard | SI | 426 | 450 | CL 150 | 4.6
2.1 | Standard | SI | 426 | 450 | CL 300 | 27.4
2.1 | Standard | SI | 426 | 450 | CL 600 | 54.8
2.1 | Standard | SI | 426 | 450 | CL 900 | 82.2
2.1 | Standard | SI | 426 | 450 | CL 1500 | 137
2.1 | Standard | SI | 426 | 450 | CL 2500 | 228.4
2.1 | Standard | SI | 426 | 450 | CL 4500 | 411.1
2.1 | Standard | SI | 451 | 475 | CL 150 | 3.7
2.1 | Standard | SI | 451 | 475 | CL 300 | 26.9
2.1 | Standard | SI | 451 | 475 | CL 600 | 53.9
2.1 | Standard | SI | 451 | 475 | CL 900 | 80.8
2.1 | Standard | SI | 451 | 475 | CL 1500 | 134.7
2.1 | Standard | SI | 451 | 475 | CL 2500 | 224.5
2.1 | Standard | SI | 451 | 475 | CL 4500 | 404
2.1 | Standard | SI | 476 | 500 | CL 150 | 2.8
2.1 | Standard | SI | 476 | 500 | CL 300 | 26.5
2.1 | Standard | SI | 476 | 500 | CL 600 | 53
2.1 | Standard | SI | 476 | 500 | CL 900 | 79.5
2.1 | Standard | SI | 476 | 500 | CL 1500 | 132.4
2.1 | Standard | SI | 476 | 500 | CL 2500 | 220.7
2.1 | Standard | SI | 476 | 500 | CL 4500 | 397.3
2.1 | Standard | SI | 501 | 538 | CL 150 | 1.4
2.1 | Standard | SI | 501 | 538 | CL 300 | 24.4
2.1 | Standard | SI | 501 | 538 | CL 600 | 48.9
2.1 | Standard | SI | 501 | 538 | CL 900 | 73.3
2.1 | Standard | SI | 501 | 538 | CL 1500 | 122.1
2.1 | Standard | SI | 501 | 538 | CL 2500 | 203.6
2.1 | Standard | SI | 501 | 538 | CL 4500 | 366.4
2.1 | Standard | SI | 539 | 550 | CL 150 | 1.4
2.1 | Standard | SI | 539 | 550 | CL 300 | 23.6
2.1 | Standard | SI | 539 | 550 | CL 600 | 47.1
2.1 | Standard | SI | 539 | 550 | CL 900 | 70.7
2.1 | Standard | SI | 539 | 550 | CL 1500 | 117.8
2.1 | Standard | SI | 539 | 550 | CL 2500 | 196.3
2.1 | Standard | SI | 539 | 550 | CL 4500 | 353.4
2.1 | Standard | SI | 551 | 575 | CL 150 | 1.4
2.1 | Standard | SI | 551 | 575 | CL 300 | 20.8
2.1 | Standard | SI | 551 | 575 | CL 600 | 41.7
2.1 | Standard | SI | 551 | 575 | CL 900 | 62.5
2.1 | Standard | SI | 551 | 575 | CL 1500 | 104.2
2.1 | Standard | SI | 551 | 575 | CL 2500 | 173.7
2.1 | Standard | SI | 551 | 575 | CL 4500 | 312.7
2.1 | Standard | SI | 576 | 600 | CL 150 | 1.4
2.1 | Standard | SI | 576 | 600 | CL 300 | 16.9
2.1 | Standard | SI | 576 | 600 | CL 600 | 33.8
2.1 | Standard | SI | 576 | 600 | CL 900 | 50.6
2.1 | Standard | SI | 576 | 600 | CL 1500 | 84.4
2.1 | Standard | SI | 576 | 600 | CL 2500 | 140.7
2.1 | Standard | SI | 576 | 600 | CL 4500 | 253.2
2.1 | Standard | SI | 601 | 625 | CL 150 | 1.4
2.1 | Standard | SI | 601 | 625 | CL 300 | 13.8
2.1 | Standard | SI | 601 | 625 | CL 600 | 27.6
2.1 | Standard | SI | 601 | 625 | CL 900 | 41.4
2.1 | Standard | SI | 601 | 625 | CL 1500 | 68.9
2.1 | Standard | SI | 601 | 625 | CL 2500 | 114.9
2.1 | Standard | SI | 601 | 625 | CL 4500 | 206.8
2.1 | Standard | SI | 626 | 650 | CL 150 | 1.4
2.1 | Standard | SI | 626 | 650 | CL 300 | 11.3
2.1 | Standard | SI | 626 | 650 | CL 600 | 22.5
2.1 | Standard | SI | 626 | 650 | CL 900 | 33.8
2.1 | Standard | SI | 626 | 650 | CL 1500 | 56.3
2.1 | Standard | SI | 626 | 650 | CL 2500 | 93.8
2.1 | Standard | SI | 626 | 650 | CL 4500 | 168.9
2.1 | Standard | SI | 651 | 675 | CL 150 | 1.4
2.1 | Standard | SI | 651 | 675 | CL 300 | 9.3
2.1 | Standard | SI | 651 | 675 | CL 600 | 18.7
2.1 | Standard | SI | 651 | 675 | CL 900 | 28
2.1 | Standard | SI | 651 | 675 | CL 1500 | 46.7
2.1 | Standard | SI | 651 | 675 | CL 2500 | 77.9
2.1 | Standard | SI | 651 | 675 | CL 4500 | 140.2
2.1 | Standard | SI | 676 | 700 | CL 150 | 1.4
2.1 | Standard | SI | 676 | 700 | CL 300 | 8
2.1 | Standard | SI | 676 | 700 | CL 600 | 16.1
2.1 | Standard | SI | 676 | 700 | CL 900 | 24.1
2.1 | Standard | SI | 676 | 700 | CL 1500 | 40.1
2.1 | Standard | SI | 676 | 700 | CL 2500 | 66.9
2.1 | Standard | SI | 676 | 700 | CL 4500 | 120.4
2.1 | Standard | SI | 701 | 725 | CL 150 | 1.4
2.1 | Standard | SI | 701 | 725 | CL 300 | 6.8
2.1 | Standard | SI | 701 | 725 | CL 600 | 13.5
2.1 | Standard | SI | 701 | 725 | CL 900 | 20.3
2.1 | Standard | SI | 701 | 725 | CL 1500 | 33.8
2.1 | Standard | SI | 701 | 725 | CL 2500 | 56.3
2.1 | Standard | SI | 701 | 725 | CL 4500 | 101.3
2.1 | Standard | SI | 726 | 750 | CL 150 | 1.4
2.1 | Standard | SI | 726 | 750 | CL 300 | 5.8
2.1 | Standard | SI | 726 | 750 | CL 600 | 11.6
2.1 | Standard | SI | 726 | 750 | CL 900 | 17.3
2.1 | Standard | SI | 726 | 750 | CL 1500 | 28.9
2.1 | Standard | SI | 726 | 750 | CL 2500 | 48.1
2.1 | Standard | SI | 726 | 750 | CL 4500 | 86.7
2.1 | Standard | SI | 751 | 775 | CL 150 | 1.4
2.1 | Standard | SI | 751 | 775 | CL 300 | 4.6
2.1 | Standard | SI | 751 | 775 | CL 600 | 9
2.1 | Standard | SI | 751 | 775 | CL 900 | 13.7
2.1 | Standard | SI | 751 | 775 | CL 1500 | 22.8
2.1 | Standard | SI | 751 | 775 | CL 2500 | 38
2.1 | Standard | SI | 751 | 775 | CL 4500 | 68.4
2.1 | Standard | SI | 776 | 800 | CL 150 | 1.2
2.1 | Standard | SI | 776 | 800 | CL 300 | 3.5
2.1 | Standard | SI | 776 | 800 | CL 600 | 7
2.1 | Standard | SI | 776 | 800 | CL 900 | 10.5
2.1 | Standard | SI | 776 | 800 | CL 1500 | 17.4
2.1 | Standard | SI | 776 | 800 | CL 2500 | 29.2
2.1 | Standard | SI | 776 | 800 | CL 4500 | 52.6
2.1 | Standard | SI | 801 | 816 | CL 150 | 1
2.1 | Standard | SI | 801 | 816 | CL 300 | 2.8
2.1 | Standard | SI | 801 | 816 | CL 600 | 5.9
2.1 | Standard | SI | 801 | 816 | CL 900 | 8.6
2.1 | Standard | SI | 801 | 816 | CL 1500 | 14.1
2.1 | Standard | SI | 801 | 816 | CL 2500 | 23.8
2.1 | Standard | SI | 801 | 816 | CL 4500 | 42.7
2.1 | Special | SI | −29 | 38 | CL 150 | 19.8
2.1 | Special | SI | −29 | 38 | CL 300 | 51.7
2.1 | Special | SI | −29 | 38 | CL 600 | 103.4
2.1 | Special | SI | −29 | 38 | CL 900 | 155.1
2.1 | Special | SI | −29 | 38 | CL 1500 | 258.6
2.1 | Special | SI | −29 | 38 | CL 2500 | 430.9
2.1 | Special | SI | −29 | 38 | CL 4500 | 775.7
2.1 | Special | SI | 39 | 50 | CL 150 | 19.4
2.1 | Special | SI | 39 | 50 | CL 300 | 50.5
2.1 | Special | SI | 39 | 50 | CL 600 | 101
2.1 | Special | SI | 39 | 50 | CL 900 | 151.5
2.1 | Special | SI | 39 | 50 | CL 1500 | 252.5
2.1 | Special | SI | 39 | 50 | CL 2500 | 420.8
2.1 | Special | SI | 39 | 50 | CL 4500 | 757.4
2.1 | Special | SI | 51 | 100 | CL 150 | 17.5
2.1 | Special | SI | 51 | 100 | CL 300 | 45.6
2.1 | Special | SI | 51 | 100 | CL 600 | 91.2
2.1 | Special | SI | 51 | 100 | CL 900 | 136.8
2.1 | Special | SI | 51 | 100 | CL 1500 | 228
2.1 | Special | SI | 51 | 100 | CL 2500 | 380
2.1 | Special | SI | 51 | 100 | CL 4500 | 683.9
2.1 | Special | SI | 101 | 150 | CL 150 | 15.8
2.1 | Special | SI | 101 | 150 | CL 300 | 41.3
2.1 | Special | SI | 101 | 150 | CL 600 | 82.6
2.1 | Special | SI | 101 | 150 | CL 900 | 123.9
2.1 | Special | SI | 101 | 150 | CL 1500 | 206.5
2.1 | Special | SI | 101 | 150 | CL 2500 | 344.2
2.1 | Special | SI | 101 | 150 | CL 4500 | 619.6
2.1 | Special | SI | 151 | 200 | CL 150 | 14.8
2.1 | Special | SI | 151 | 200 | CL 300 | 38.5
2.1 | Special | SI | 151 | 200 | CL 600 | 77
2.1 | Special | SI | 151 | 200 | CL 900 | 115.4
2.1 | Special | SI | 151 | 200 | CL 1500 | 192.4
2.1 | Special | SI | 151 | 200 | CL 2500 | 320.7
2.1 | Special | SI | 151 | 200 | CL 4500 | 577.2
2.1 | Special | SI | 201 | 250 | CL 150 | 13.9
2.1 | Special | SI | 201 | 250 | CL 300 | 36.3
2.1 | Special | SI | 201 | 250 | CL 600 | 72.5
2.1 | Special | SI | 201 | 250 | CL 900 | 108.8
2.1 | Special | SI | 201 | 250 | CL 1500 | 181.3
2.1 | Special | SI | 201 | 250 | CL 2500 | 302.2
2.1 | Special | SI | 201 | 250 | CL 4500 | 543.9
2.1 | Special | SI | 251 | 300 | CL 150 | 13.2
2.1 | Special | SI | 251 | 300 | CL 300 | 34.5
2.1 | Special | SI | 251 | 300 | CL 600 | 69
2.1 | Special | SI | 251 | 300 | CL 900 | 103.5
2.1 | Special | SI | 251 | 300 | CL 1500 | 172.5
2.1 | Special | SI | 251 | 300 | CL 2500 | 287.5
2.1 | Special | SI | 251 | 300 | CL 4500 | 517.5
2.1 | Special | SI | 301 | 325 | CL 150 | 12.9
2.1 | Special | SI | 301 | 325 | CL 300 | 33.7
2.1 | Special | SI | 301 | 325 | CL 600 | 67.5
2.1 | Special | SI | 301 | 325 | CL 900 | 101.2
2.1 | Special | SI | 301 | 325 | CL 1500 | 168.7
2.1 | Special | SI | 301 | 325 | CL 2500 | 281.1
2.1 | Special | SI | 301 | 325 | CL 4500 | 506
2.1 | Special | SI | 326 | 350 | CL 150 | 12.7
2.1 | Special | SI | 326 | 350 | CL 300 | 33.1
2.1 | Special | SI | 326 | 350 | CL 600 | 66.1
2.1 | Special | SI | 326 | 350 | CL 900 | 99.2
2.1 | Special | SI | 326 | 350 | CL 1500 | 165.3
2.1 | Special | SI | 326 | 350 | CL 2500 | 275.5
2.1 | Special | SI | 326 | 350 | CL 4500 | 496
2.1 | Special | SI | 351 | 375 | CL 150 | 12.4
2.1 | Special | SI | 351 | 375 | CL 300 | 32.4
2.1 | Special | SI | 351 | 375 | CL 600 | 64.8
2.1 | Special | SI | 351 | 375 | CL 900 | 97.2
2.1 | Special | SI | 351 | 375 | CL 1500 | 162
2.1 | Special | SI | 351 | 375 | CL 2500 | 270
2.1 | Special | SI | 351 | 375 | CL 4500 | 486
2.1 | Special | SI | 376 | 400 | CL 150 | 12.2
2.1 | Special | SI | 376 | 400 | CL 300 | 31.7
2.1 | Special | SI | 376 | 400 | CL 600 | 63.5
2.1 | Special | SI | 376 | 400 | CL 900 | 95.2
2.1 | Special | SI | 376 | 400 | CL 1500 | 158.7
2.1 | Special | SI | 376 | 400 | CL 2500 | 264.5
2.1 | Special | SI | 376 | 400 | CL 4500 | 476.1
2.1 | Special | SI | 401 | 425 | CL 150 | 12
2.1 | Special | SI | 401 | 425 | CL 300 | 31.2
2.1 | Special | SI | 401 | 425 | CL 600 | 62.5
2.1 | Special | SI | 401 | 425 | CL 900 | 93.7
2.1 | Special | SI | 401 | 425 | CL 1500 | 156.2
2.1 | Special | SI | 401 | 425 | CL 2500 | 260.4
2.1 | Special | SI | 401 | 425 | CL 4500 | 468.7
2.1 | Special | SI | 426 | 450 | CL 150 | 11.7
2.1 | Special | SI | 426 | 450 | CL 300 | 30.6
2.1 | Special | SI | 426 | 450 | CL 600 | 61.2
2.1 | Special | SI | 426 | 450 | CL 900 | 91.8
2.1 | Special | SI | 426 | 450 | CL 1500 | 153
2.1 | Special | SI | 426 | 450 | CL 2500 | 254.9
2.1 | Special | SI | 426 | 450 | CL 4500 | 458.9
2.1 | Special | SI | 451 | 475 | CL 150 | 11.5
2.1 | Special | SI | 451 | 475 | CL 300 | 30.1
2.1 | Special | SI | 451 | 475 | CL 600 | 60.1
2.1 | Special | SI | 451 | 475 | CL 900 | 90.2
2.1 | Special | SI | 451 | 475 | CL 1500 | 150.3
2.1 | Special | SI | 451 | 475 | CL 2500 | 250.5
2.1 | Special | SI | 451 | 475 | CL 4500 | 450.9
2.1 | Special | SI | 476 | 500 | CL 150 | 11.3
2.1 | Special | SI | 476 | 500 | CL 300 | 29.6
2.1 | Special | SI | 476 | 500 | CL 600 | 59.1
2.1 | Special | SI | 476 | 500 | CL 900 | 88.7
2.1 | Special | SI | 476 | 500 | CL 1500 | 147.8
2.1 | Special | SI | 476 | 500 | CL 2500 | 246.4
2.1 | Special | SI | 476 | 500 | CL 4500 | 443.5
2.1 | Special | SI | 501 | 538 | CL 150 | 11
2.1 | Special | SI | 501 | 538 | CL 300 | 28.6
2.1 | Special | SI | 501 | 538 | CL 600 | 57.3
2.1 | Special | SI | 501 | 538 | CL 900 | 85.9
2.1 | Special | SI | 501 | 538 | CL 1500 | 143.1
2.1 | Special | SI | 501 | 538 | CL 2500 | 238.5
2.1 | Special | SI | 501 | 538 | CL 4500 | 429.4
2.1 | Special | SI | 539 | 550 | CL 150 | 10.9
2.1 | Special | SI | 539 | 550 | CL 300 | 28.4
2.1 | Special | SI | 539 | 550 | CL 600 | 56.8
2.1 | Special | SI | 539 | 550 | CL 900 | 85.1
2.1 | Special | SI | 539 | 550 | CL 1500 | 141.9
2.1 | Special | SI | 539 | 550 | CL 2500 | 236.5
2.1 | Special | SI | 539 | 550 | CL 4500 | 425.7
2.1 | Special | SI | 551 | 575 | CL 150 | 10
2.1 | Special | SI | 551 | 575 | CL 300 | 26.1
2.1 | Special | SI | 551 | 575 | CL 600 | 52.1
2.1 | Special | SI | 551 | 575 | CL 900 | 78.2
2.1 | Special | SI | 551 | 575 | CL 1500 | 130.3
2.1 | Special | SI | 551 | 575 | CL 2500 | 217.2
2.1 | Special | SI | 551 | 575 | CL 4500 | 390.9
2.1 | Special | SI | 576 | 600 | CL 150 | 8.1
2.1 | Special | SI | 576 | 600 | CL 300 | 21.1
2.1 | Special | SI | 576 | 600 | CL 600 | 42.2
2.1 | Special | SI | 576 | 600 | CL 900 | 63.3
2.1 | Special | SI | 576 | 600 | CL 1500 | 105.5
2.1 | Special | SI | 576 | 600 | CL 2500 | 175.8
2.1 | Special | SI | 576 | 600 | CL 4500 | 316.5
2.1 | Special | SI | 601 | 625 | CL 150 | 6.6
2.1 | Special | SI | 601 | 625 | CL 300 | 17.2
2.1 | Special | SI | 601 | 625 | CL 600 | 34.5
2.1 | Special | SI | 601 | 625 | CL 900 | 51.7
2.1 | Special | SI | 601 | 625 | CL 1500 | 86.2
2.1 | Special | SI | 601 | 625 | CL 2500 | 143.6
2.1 | Special | SI | 601 | 625 | CL 4500 | 258.5
2.1 | Special | SI | 626 | 650 | CL 150 | 5.4
2.1 | Special | SI | 626 | 650 | CL 300 | 14.1
2.1 | Special | SI | 626 | 650 | CL 600 | 28.2
2.1 | Special | SI | 626 | 650 | CL 900 | 42.2
2.1 | Special | SI | 626 | 650 | CL 1500 | 70.4
2.1 | Special | SI | 626 | 650 | CL 2500 | 117.3
2.1 | Special | SI | 626 | 650 | CL 4500 | 211.2
2.1 | Special | SI | 651 | 675 | CL 150 | 4.5
2.1 | Special | SI | 651 | 675 | CL 300 | 11.7
2.1 | Special | SI | 651 | 675 | CL 600 | 23.4
2.1 | Special | SI | 651 | 675 | CL 900 | 35.1
2.1 | Special | SI | 651 | 675 | CL 1500 | 58.4
2.1 | Special | SI | 651 | 675 | CL 2500 | 97.4
2.1 | Special | SI | 651 | 675 | CL 4500 | 175.3
2.1 | Special | SI | 676 | 700 | CL 150 | 4.1
2.1 | Special | SI | 676 | 700 | CL 300 | 10.7
2.1 | Special | SI | 676 | 700 | CL 600 | 21.3
2.1 | Special | SI | 676 | 700 | CL 900 | 32
2.1 | Special | SI | 676 | 700 | CL 1500 | 53.3
2.1 | Special | SI | 676 | 700 | CL 2500 | 88.9
2.1 | Special | SI | 676 | 700 | CL 4500 | 160
2.1 | Special | SI | 701 | 725 | CL 150 | 3.5
2.1 | Special | SI | 701 | 725 | CL 300 | 9.2
2.1 | Special | SI | 701 | 725 | CL 600 | 18.5
2.1 | Special | SI | 701 | 725 | CL 900 | 27.7
2.1 | Special | SI | 701 | 725 | CL 1500 | 46.2
2.1 | Special | SI | 701 | 725 | CL 2500 | 77
2.1 | Special | SI | 701 | 725 | CL 4500 | 138.6
2.1 | Special | SI | 726 | 750 | CL 150 | 2.8
2.1 | Special | SI | 726 | 750 | CL 300 | 7.4
2.1 | Special | SI | 726 | 750 | CL 600 | 14.8
2.1 | Special | SI | 726 | 750 | CL 900 | 22.1
2.1 | Special | SI | 726 | 750 | CL 1500 | 36.7
2.1 | Special | SI | 726 | 750 | CL 2500 | 61.2
2.1 | Special | SI | 726 | 750 | CL 4500 | 110.3
2.1 | Special | SI | 751 | 775 | CL 150 | 2.2
2.1 | Special | SI | 751 | 775 | CL 300 | 5.8
2.1 | Special | SI | 751 | 775 | CL 600 | 11.4
2.1 | Special | SI | 751 | 775 | CL 900 | 17.2
2.1 | Special | SI | 751 | 775 | CL 1500 | 28.5
2.1 | Special | SI | 751 | 775 | CL 2500 | 47.6
2.1 | Special | SI | 751 | 775 | CL 4500 | 85.6
2.1 | Special | SI | 776 | 800 | CL 150 | 1.8
2.1 | Special | SI | 776 | 800 | CL 300 | 4.4
2.1 | Special | SI | 776 | 800 | CL 600 | 8.8
2.1 | Special | SI | 776 | 800 | CL 900 | 13.2
2.1 | Special | SI | 776 | 800 | CL 1500 | 22
2.1 | Special | SI | 776 | 800 | CL 2500 | 36.6
2.1 | Special | SI | 776 | 800 | CL 4500 | 65.6
2.1 | Special | SI | 801 | 816 | CL 150 | 1.4
2.1 | Special | SI | 801 | 816 | CL 300 | 3.4
2.1 | Special | SI | 801 | 816 | CL 600 | 7.2
2.1 | Special | SI | 801 | 816 | CL 900 | 10.7
2.1 | Special | SI | 801 | 816 | CL 1500 | 17.9
2.1 | Special | SI | 801 | 816 | CL 2500 | 29.6
2.1 | Special | SI | 801 | 816 | CL 4500 | 53.1
2.1 | Standard | Imperial | −20 | 100 | CL 150 | 275
2.1 | Standard | Imperial | −20 | 100 | CL 300 | 720
2.1 | Standard | Imperial | −20 | 100 | CL 600 | 1440
2.1 | Standard | Imperial | −20 | 100 | CL 900 | 2160
2.1 | Standard | Imperial | −20 | 100 | CL 1500 | 3600
2.1 | Standard | Imperial | −20 | 100 | CL 2500 | 6000
2.1 | Standard | Imperial | −20 | 100 | CL 4500 | 10800
2.1 | Standard | Imperial | 101 | 200 | CL 150 | 230
2.1 | Standard | Imperial | 101 | 200 | CL 300 | 600
2.1 | Standard | Imperial | 101 | 200 | CL 600 | 1200
2.1 | Standard | Imperial | 101 | 200 | CL 900 | 1800
2.1 | Standard | Imperial | 101 | 200 | CL 1500 | 3000
2.1 | Standard | Imperial | 101 | 200 | CL 2500 | 5000
2.1 | Standard | Imperial | 101 | 200 | CL 4500 | 9000
2.1 | Standard | Imperial | 201 | 300 | CL 150 | 205
2.1 | Standard | Imperial | 201 | 300 | CL 300 | 540
2.1 | Standard | Imperial | 201 | 300 | CL 600 | 1075
2.1 | Standard | Imperial | 201 | 300 | CL 900 | 1615
2.1 | Standard | Imperial | 201 | 300 | CL 1500 | 2690
2.1 | Standard | Imperial | 201 | 300 | CL 2500 | 4480
2.1 | Standard | Imperial | 201 | 300 | CL 4500 | 8065
2.1 | Standard | Imperial | 301 | 400 | CL 150 | 190
2.1 | Standard | Imperial | 301 | 400 | CL 300 | 495
2.1 | Standard | Imperial | 301 | 400 | CL 600 | 995
2.1 | Standard | Imperial | 301 | 400 | CL 900 | 1490
2.1 | Standard | Imperial | 301 | 400 | CL 1500 | 2485
2.1 | Standard | Imperial | 301 | 400 | CL 2500 | 4140
2.1 | Standard | Imperial | 301 | 400 | CL 4500 | 7450
2.1 | Standard | Imperial | 401 | 500 | CL 150 | 170
2.1 | Standard | Imperial | 401 | 500 | CL 300 | 465
2.1 | Standard | Imperial | 401 | 500 | CL 600 | 930
2.1 | Standard | Imperial | 401 | 500 | CL 900 | 1395
2.1 | Standard | Imperial | 401 | 500 | CL 1500 | 2330
2.1 | Standard | Imperial | 401 | 500 | CL 2500 | 3880
2.1 | Standard | Imperial | 401 | 500 | CL 4500 | 6985
2.1 | Standard | Imperial | 501 | 600 | CL 150 | 140
2.1 | Standard | Imperial | 501 | 600 | CL 300 | 440
2.1 | Standard | Imperial | 501 | 600 | CL 600 | 885
2.1 | Standard | Imperial | 501 | 600 | CL 900 | 1325
2.1 | Standard | Imperial | 501 | 600 | CL 1500 | 2210
2.1 | Standard | Imperial | 501 | 600 | CL 2500 | 3680
2.1 | Standard | Imperial | 501 | 600 | CL 4500 | 6625
2.1 | Standard | Imperial | 601 | 650 | CL 150 | 125
2.1 | Standard | Imperial | 601 | 650 | CL 300 | 430
2.1 | Standard | Imperial | 601 | 650 | CL 600 | 865
2.1 | Standard | Imperial | 601 | 650 | CL 900 | 1295
2.1 | Standard | Imperial | 601 | 650 | CL 1500 | 2160
2.1 | Standard | Imperial | 601 | 650 | CL 2500 | 3600
2.1 | Standard | Imperial | 601 | 650 | CL 4500 | 6480
2.1 | Standard | Imperial | 651 | 700 | CL 150 | 110
2.1 | Standard | Imperial | 651 | 700 | CL 300 | 420
2.1 | Standard | Imperial | 651 | 700 | CL 600 | 845
2.1 | Standard | Imperial | 651 | 700 | CL 900 | 1265
2.1 | Standard | Imperial | 651 | 700 | CL 1500 | 2110
2.1 | Standard | Imperial | 651 | 700 | CL 2500 | 3520
2.1 | Standard | Imperial | 651 | 700 | CL 4500 | 6335
2.1 | Standard | Imperial | 701 | 750 | CL 150 | 95
2.1 | Standard | Imperial | 701 | 750 | CL 300 | 415
2.1 | Standard | Imperial | 701 | 750 | CL 600 | 825
2.1 | Standard | Imperial | 701 | 750 | CL 900 | 1240
2.1 | Standard | Imperial | 701 | 750 | CL 1500 | 2065
2.1 | Standard | Imperial | 701 | 750 | CL 2500 | 3440
2.1 | Standard | Imperial | 701 | 750 | CL 4500 | 6190
2.1 | Standard | Imperial | 751 | 800 | CL 150 | 80
2.1 | Standard | Imperial | 751 | 800 | CL 300 | 405
2.1 | Standard | Imperial | 751 | 800 | CL 600 | 810
2.1 | Standard | Imperial | 751 | 800 | CL 900 | 1215
2.1 | Standard | Imperial | 751 | 800 | CL 1500 | 2030
2.1 | Standard | Imperial | 751 | 800 | CL 2500 | 3380
2.1 | Standard | Imperial | 751 | 800 | CL 4500 | 6085
2.1 | Standard | Imperial | 801 | 850 | CL 150 | 65
2.1 | Standard | Imperial | 801 | 850 | CL 300 | 395
2.1 | Standard | Imperial | 801 | 850 | CL 600 | 790
2.1 | Standard | Imperial | 801 | 850 | CL 900 | 1190
2.1 | Standard | Imperial | 801 | 850 | CL 1500 | 1980
2.1 | Standard | Imperial | 801 | 850 | CL 2500 | 3300
2.1 | Standard | Imperial | 801 | 850 | CL 4500 | 5940
2.1 | Standard | Imperial | 851 | 900 | CL 150 | 50
2.1 | Standard | Imperial | 851 | 900 | CL 300 | 390
2.1 | Standard | Imperial | 851 | 900 | CL 600 | 780
2.1 | Standard | Imperial | 851 | 900 | CL 900 | 1165
2.1 | Standard | Imperial | 851 | 900 | CL 1500 | 1945
2.1 | Standard | Imperial | 851 | 900 | CL 2500 | 3240
2.1 | Standard | Imperial | 851 | 900 | CL 4500 | 5830
2.1 | Standard | Imperial | 901 | 950 | CL 150 | 35
2.1 | Standard | Imperial | 901 | 950 | CL 300 | 380
2.1 | Standard | Imperial | 901 | 950 | CL 600 | 765
2.1 | Standard | Imperial | 901 | 950 | CL 900 | 1145
2.1 | Standard | Imperial | 901 | 950 | CL 1500 | 1910
2.1 | Standard | Imperial | 901 | 950 | CL 2500 | 3180
2.1 | Standard | Imperial | 901 | 950 | CL 4500 | 5725
2.1 | Standard | Imperial | 951 | 1000 | CL 150 | 20
2.1 | Standard | Imperial | 951 | 1000 | CL 300 | 355
2.1 | Standard | Imperial | 951 | 1000 | CL 600 | 710
2.1 | Standard | Imperial | 951 | 1000 | CL 900 | 1065
2.1 | Standard | Imperial | 951 | 1000 | CL 1500 | 1770
2.1 | Standard | Imperial | 951 | 1000 | CL 2500 | 2950
2.1 | Standard | Imperial | 951 | 1000 | CL 4500 | 5315
2.1 | Standard | Imperial | 1001 | 1050 | CL 150 | 20
2.1 | Standard | Imperial | 1001 | 1050 | CL 300 | 325
2.1 | Standard | Imperial | 1001 | 1050 | CL 600 | 650
2.1 | Standard | Imperial | 1001 | 1050 | CL 900 | 975
2.1 | Standard | Imperial | 1001 | 1050 | CL 1500 | 1630
2.1 | Standard | Imperial | 1001 | 1050 | CL 2500 | 2715
2.1 | Standard | Imperial | 1001 | 1050 | CL 4500 | 4885
2.1 | Standard | Imperial | 1051 | 1100 | CL 150 | 20
2.1 | Standard | Imperial | 1051 | 1100 | CL 300 | 255
2.1 | Standard | Imperial | 1051 | 1100 | CL 600 | 515
2.1 | Standard | Imperial | 1051 | 1100 | CL 900 | 770
2.1 | Standard | Imperial | 1051 | 1100 | CL 1500 | 1285
2.1 | Standard | Imperial | 1051 | 1100 | CL 2500 | 2145
2.1 | Standard | Imperial | 1051 | 1100 | CL 4500 | 3855
2.1 | Standard | Imperial | 1101 | 1150 | CL 150 | 20
2.1 | Standard | Imperial | 1101 | 1150 | CL 300 | 205
2.1 | Standard | Imperial | 1101 | 1150 | CL 600 | 410
2.1 | Standard | Imperial | 1101 | 1150 | CL 900 | 615
2.1 | Standard | Imperial | 1101 | 1150 | CL 1500 | 1030
2.1 | Standard | Imperial | 1101 | 1150 | CL 2500 | 1715
2.1 | Standard | Imperial | 1101 | 1150 | CL 4500 | 3085
2.1 | Standard | Imperial | 1151 | 1200 | CL 150 | 20
2.1 | Standard | Imperial | 1151 | 1200 | CL 300 | 165
2.1 | Standard | Imperial | 1151 | 1200 | CL 600 | 330
2.1 | Standard | Imperial | 1151 | 1200 | CL 900 | 495
2.1 | Standard | Imperial | 1151 | 1200 | CL 1500 | 825
2.1 | Standard | Imperial | 1151 | 1200 | CL 2500 | 1370
2.1 | Standard | Imperial | 1151 | 1200 | CL 4500 | 2470
2.1 | Standard | Imperial | 1201 | 1250 | CL 150 | 20
2.1 | Standard | Imperial | 1201 | 1250 | CL 300 | 135
2.1 | Standard | Imperial | 1201 | 1250 | CL 600 | 265
2.1 | Standard | Imperial | 1201 | 1250 | CL 900 | 400
2.1 | Standard | Imperial | 1201 | 1250 | CL 1500 | 670
2.1 | Standard | Imperial | 1201 | 1250 | CL 2500 | 1115
2.1 | Standard | Imperial | 1201 | 1250 | CL 4500 | 2005
2.1 | Standard | Imperial | 1251 | 1300 | CL 150 | 20
2.1 | Standard | Imperial | 1251 | 1300 | CL 300 | 115
2.1 | Standard | Imperial | 1251 | 1300 | CL 600 | 225
2.1 | Standard | Imperial | 1251 | 1300 | CL 900 | 340
2.1 | Standard | Imperial | 1251 | 1300 | CL 1500 | 565
2.1 | Standard | Imperial | 1251 | 1300 | CL 2500 | 945
2.1 | Standard | Imperial | 1251 | 1300 | CL 4500 | 1695
2.1 | Standard | Imperial | 1301 | 1350 | CL 150 | 20
2.1 | Standard | Imperial | 1301 | 1350 | CL 300 | 95
2.1 | Standard | Imperial | 1301 | 1350 | CL 600 | 185
2.1 | Standard | Imperial | 1301 | 1350 | CL 900 | 280
2.1 | Standard | Imperial | 1301 | 1350 | CL 1500 | 465
2.1 | Standard | Imperial | 1301 | 1350 | CL 2500 | 770
2.1 | Standard | Imperial | 1301 | 1350 | CL 4500 | 1390
2.1 | Standard | Imperial | 1351 | 1400 | CL 150 | 20
2.1 | Standard | Imperial | 1351 | 1400 | CL 300 | 75
2.1 | Standard | Imperial | 1351 | 1400 | CL 600 | 150
2.1 | Standard | Imperial | 1351 | 1400 | CL 900 | 225
2.1 | Standard | Imperial | 1351 | 1400 | CL 1500 | 380
2.1 | Standard | Imperial | 1351 | 1400 | CL 2500 | 630
2.1 | Standard | Imperial | 1351 | 1400 | CL 4500 | 1130
2.1 | Standard | Imperial | 1401 | 1450 | CL 150 | 20
2.1 | Standard | Imperial | 1401 | 1450 | CL 300 | 60
2.1 | Standard | Imperial | 1401 | 1450 | CL 600 | 115
2.1 | Standard | Imperial | 1401 | 1450 | CL 900 | 175
2.1 | Standard | Imperial | 1401 | 1450 | CL 1500 | 290
2.1 | Standard | Imperial | 1401 | 1450 | CL 2500 | 485
2.1 | Standard | Imperial | 1401 | 1450 | CL 4500 | 875
2.1 | Standard | Imperial | 1451 | 1500 | CL 150 | 15
2.1 | Standard | Imperial | 1451 | 1500 | CL 300 | 40
2.1 | Standard | Imperial | 1451 | 1500 | CL 600 | 85
2.1 | Standard | Imperial | 1451 | 1500 | CL 900 | 125
2.1 | Standard | Imperial | 1451 | 1500 | CL 1500 | 205
2.1 | Standard | Imperial | 1451 | 1500 | CL 2500 | 345
2.1 | Standard | Imperial | 1451 | 1500 | CL 4500 | 620
2.1 | Special | Imperial | −20 | 100 | CL 150 | 290
2.1 | Special | Imperial | −20 | 100 | CL 300 | 750
2.1 | Special | Imperial | −20 | 100 | CL 600 | 1500
2.1 | Special | Imperial | −20 | 100 | CL 900 | 2250
2.1 | Special | Imperial | −20 | 100 | CL 1500 | 3750
2.1 | Special | Imperial | −20 | 100 | CL 2500 | 6250
2.1 | Special | Imperial | −20 | 100 | CL 4500 | 11250
2.1 | Special | Imperial | 101 | 200 | CL 150 | 255
2.1 | Special | Imperial | 101 | 200 | CL 300 | 670
2.1 | Special | Imperial | 101 | 200 | CL 600 | 1340
2.1 | Special | Imperial | 101 | 200 | CL 900 | 2010
2.1 | Special | Imperial | 101 | 200 | CL 1500 | 3350
2.1 | Special | Imperial | 101 | 200 | CL 2500 | 5580
2.1 | Special | Imperial | 101 | 200 | CL 4500 | 10045
2.1 | Special | Imperial | 201 | 300 | CL 150 | 230
2.1 | Special | Imperial | 201 | 300 | CL 300 | 600
2.1 | Special | Imperial | 201 | 300 | CL 600 | 1200
2.1 | Special | Imperial | 201 | 300 | CL 900 | 1800
2.1 | Special | Imperial | 201 | 300 | CL 1500 | 3000
2.1 | Special | Imperial | 201 | 300 | CL 2500 | 5000
2.1 | Special | Imperial | 201 | 300 | CL 4500 | 9000
2.1 | Special | Imperial | 301 | 400 | CL 150 | 215
2.1 | Special | Imperial | 301 | 400 | CL 300 | 555
2.1 | Special | Imperial | 301 | 400 | CL 600 | 1110
2.1 | Special | Imperial | 301 | 400 | CL 900 | 1665
2.1 | Special | Imperial | 301 | 400 | CL 1500 | 2770
2.1 | Special | Imperial | 301 | 400 | CL 2500 | 4620
2.1 | Special | Imperial | 301 | 400 | CL 4500 | 8315
2.1 | Special | Imperial | 401 | 500 | CL 150 | 200
2.1 | Special | Imperial | 401 | 500 | CL 300 | 520
2.1 | Special | Imperial | 401 | 500 | CL 600 | 1040
2.1 | Special | Imperial | 401 | 500 | CL 900 | 1560
2.1 | Special | Imperial | 401 | 500 | CL 1500 | 2600
2.1 | Special | Imperial | 401 | 500 | CL 2500 | 4330
2.1 | Special | Imperial | 401 | 500 | CL 4500 | 7795
2.1 | Special | Imperial | 501 | 600 | CL 150 | 190
2.1 | Special | Imperial | 501 | 600 | CL 300 | 495
2.1 | Special | Imperial | 501 | 600 | CL 600 | 985
2.1 | Special | Imperial | 501 | 600 | CL 900 | 1480
2.1 | Special | Imperial | 501 | 600 | CL 1500 | 2465
2.1 | Special | Imperial | 501 | 600 | CL 2500 | 4105
2.1 | Special | Imperial | 501 | 600 | CL 4500 | 7395
2.1 | Special | Imperial | 601 | 650 | CL 150 | 185
2.1 | Special | Imperial | 601 | 650 | CL 300 | 480
2.1 | Special | Imperial | 601 | 650 | CL 600 | 965
2.1 | Special | Imperial | 601 | 650 | CL 900 | 1445
2.1 | Special | Imperial | 601 | 650 | CL 1500 | 2410
2.1 | Special | Imperial | 601 | 650 | CL 2500 | 4020
2.1 | Special | Imperial | 601 | 650 | CL 4500 | 7230
2.1 | Special | Imperial | 651 | 700 | CL 150 | 180
2.1 | Special | Imperial | 651 | 700 | CL 300 | 470
2.1 | Special | Imperial | 651 | 700 | CL 600 | 945
2.1 | Special | Imperial | 651 | 700 | CL 900 | 1415
2.1 | Special | Imperial | 651 | 700 | CL 1500 | 2355
2.1 | Special | Imperial | 651 | 700 | CL 2500 | 3930
2.1 | Special | Imperial | 651 | 700 | CL 4500 | 7070
2.1 | Special | Imperial | 701 | 750 | CL 150 | 175
2.1 | Special | Imperial | 701 | 750 | CL 300 | 460
2.1 | Special | Imperial | 701 | 750 | CL 600 | 920
2.1 | Special | Imperial | 701 | 750 | CL 900 | 1380
2.1 | Special | Imperial | 701 | 750 | CL 1500 | 2305
2.1 | Special | Imperial | 701 | 750 | CL 2500 | 3840
2.1 | Special | Imperial | 701 | 750 | CL 4500 | 6910
2.1 | Special | Imperial | 751 | 800 | CL 150 | 175
2.1 | Special | Imperial | 751 | 800 | CL 300 | 455
2.1 | Special | Imperial | 751 | 800 | CL 600 | 905
2.1 | Special | Imperial | 751 | 800 | CL 900 | 1360
2.1 | Special | Imperial | 751 | 800 | CL 1500 | 2265
2.1 | Special | Imperial | 751 | 800 | CL 2500 | 3770
2.1 | Special | Imperial | 751 | 800 | CL 4500 | 6790
2.1 | Special | Imperial | 801 | 850 | CL 150 | 170
2.1 | Special | Imperial | 801 | 850 | CL 300 | 440
2.1 | Special | Imperial | 801 | 850 | CL 600 | 885
2.1 | Special | Imperial | 801 | 850 | CL 900 | 1325
2.1 | Special | Imperial | 801 | 850 | CL 1500 | 2210
2.1 | Special | Imperial | 801 | 850 | CL 2500 | 3685
2.1 | Special | Imperial | 801 | 850 | CL 4500 | 6630
2.1 | Special | Imperial | 851 | 900 | CL 150 | 165
2.1 | Special | Imperial | 851 | 900 | CL 300 | 435
2.1 | Special | Imperial | 851 | 900 | CL 600 | 870
2.1 | Special | Imperial | 851 | 900 | CL 900 | 1300
2.1 | Special | Imperial | 851 | 900 | CL 1500 | 2170
2.1 | Special | Imperial | 851 | 900 | CL 2500 | 3615
2.1 | Special | Imperial | 851 | 900 | CL 4500 | 6510
2.1 | Special | Imperial | 901 | 950 | CL 150 | 165
2.1 | Special | Imperial | 901 | 950 | CL 300 | 425
2.1 | Special | Imperial | 901 | 950 | CL 600 | 850
2.1 | Special | Imperial | 901 | 950 | CL 900 | 1280
2.1 | Special | Imperial | 901 | 950 | CL 1500 | 2130
2.1 | Special | Imperial | 901 | 950 | CL 2500 | 3550
2.1 | Special | Imperial | 901 | 950 | CL 4500 | 6390
2.1 | Special | Imperial | 951 | 1000 | CL 150 | 160
2.1 | Special | Imperial | 951 | 1000 | CL 300 | 415
2.1 | Special | Imperial | 951 | 1000 | CL 600 | 830
2.1 | Special | Imperial | 951 | 1000 | CL 900 | 1245
2.1 | Special | Imperial | 951 | 1000 | CL 1500 | 2075
2.1 | Special | Imperial | 951 | 1000 | CL 2500 | 3460
2.1 | Special | Imperial | 951 | 1000 | CL 4500 | 6230
2.1 | Special | Imperial | 1001 | 1050 | CL 150 | 155
2.1 | Special | Imperial | 1001 | 1050 | CL 300 | 405
2.1 | Special | Imperial | 1001 | 1050 | CL 600 | 815
2.1 | Special | Imperial | 1001 | 1050 | CL 900 | 1220
2.1 | Special | Imperial | 1001 | 1050 | CL 1500 | 2035
2.1 | Special | Imperial | 1001 | 1050 | CL 2500 | 3395
2.1 | Special | Imperial | 1001 | 1050 | CL 4500 | 6105
2.1 | Special | Imperial | 1051 | 1100 | CL 150 | 125
2.1 | Special | Imperial | 1051 | 1100 | CL 300 | 320
2.1 | Special | Imperial | 1051 | 1100 | CL 600 | 645
2.1 | Special | Imperial | 1051 | 1100 | CL 900 | 965
2.1 | Special | Imperial | 1051 | 1100 | CL 1500 | 1605
2.1 | Special | Imperial | 1051 | 1100 | CL 2500 | 2680
2.1 | Special | Imperial | 1051 | 1100 | CL 4500 | 4820
2.1 | Special | Imperial | 1101 | 1150 | CL 150 | 100
2.1 | Special | Imperial | 1101 | 1150 | CL 300 | 255
2.1 | Special | Imperial | 1101 | 1150 | CL 600 | 515
2.1 | Special | Imperial | 1101 | 1150 | CL 900 | 770
2.1 | Special | Imperial | 1101 | 1150 | CL 1500 | 1285
2.1 | Special | Imperial | 1101 | 1150 | CL 2500 | 2145
2.1 | Special | Imperial | 1101 | 1150 | CL 4500 | 3855
2.1 | Special | Imperial | 1151 | 1200 | CL 150 | 80
2.1 | Special | Imperial | 1151 | 1200 | CL 300 | 205
2.1 | Special | Imperial | 1151 | 1200 | CL 600 | 410
2.1 | Special | Imperial | 1151 | 1200 | CL 900 | 615
2.1 | Special | Imperial | 1151 | 1200 | CL 1500 | 1030
2.1 | Special | Imperial | 1151 | 1200 | CL 2500 | 1715
2.1 | Special | Imperial | 1151 | 1200 | CL 4500 | 3085
2.1 | Special | Imperial | 1201 | 1250 | CL 150 | 65
2.1 | Special | Imperial | 1201 | 1250 | CL 300 | 165
2.1 | Special | Imperial | 1201 | 1250 | CL 600 | 335
2.1 | Special | Imperial | 1201 | 1250 | CL 900 | 500
2.1 | Special | Imperial | 1201 | 1250 | CL 1500 | 835
2.1 | Special | Imperial | 1201 | 1250 | CL 2500 | 1395
2.1 | Special | Imperial | 1201 | 1250 | CL 4500 | 2505
2.1 | Special | Imperial | 1251 | 1300 | CL 150 | 55
2.1 | Special | Imperial | 1251 | 1300 | CL 300 | 140
2.1 | Special | Imperial | 1251 | 1300 | CL 600 | 285
2.1 | Special | Imperial | 1251 | 1300 | CL 900 | 425
2.1 | Special | Imperial | 1251 | 1300 | CL 1500 | 705
2.1 | Special | Imperial | 1251 | 1300 | CL 2500 | 1180
2.1 | Special | Imperial | 1251 | 1300 | CL 4500 | 2120
2.1 | Special | Imperial | 1301 | 1350 | CL 150 | 45
2.1 | Special | Imperial | 1301 | 1350 | CL 300 | 115
2.1 | Special | Imperial | 1301 | 1350 | CL 600 | 230
2.1 | Special | Imperial | 1301 | 1350 | CL 900 | 345
2.1 | Special | Imperial | 1301 | 1350 | CL 1500 | 580
2.1 | Special | Imperial | 1301 | 1350 | CL 2500 | 965
2.1 | Special | Imperial | 1301 | 1350 | CL 4500 | 1735
2.1 | Special | Imperial | 1351 | 1400 | CL 150 | 35
2.1 | Special | Imperial | 1351 | 1400 | CL 300 | 95
2.1 | Special | Imperial | 1351 | 1400 | CL 600 | 190
2.1 | Special | Imperial | 1351 | 1400 | CL 900 | 285
2.1 | Special | Imperial | 1351 | 1400 | CL 1500 | 470
2.1 | Special | Imperial | 1351 | 1400 | CL 2500 | 785
2.1 | Special | Imperial | 1351 | 1400 | CL 4500 | 1415
2.1 | Special | Imperial | 1401 | 1450 | CL 150 | 30
2.1 | Special | Imperial | 1401 | 1450 | CL 300 | 75
2.1 | Special | Imperial | 1401 | 1450 | CL 600 | 145
2.1 | Special | Imperial | 1401 | 1450 | CL 900 | 220
2.1 | Special | Imperial | 1401 | 1450 | CL 1500 | 365
2.1 | Special | Imperial | 1401 | 1450 | CL 2500 | 610
2.1 | Special | Imperial | 1401 | 1450 | CL 4500 | 1095
2.1 | Special | Imperial | 1451 | 1500 | CL 150 | 20
2.1 | Special | Imperial | 1451 | 1500 | CL 300 | 50
2.1 | Special | Imperial | 1451 | 1500 | CL 600 | 105
2.1 | Special | Imperial | 1451 | 1500 | CL 900 | 155
2.1 | Special | Imperial | 1451 | 1500 | CL 1500 | 260
2.1 | Special | Imperial | 1451 | 1500 | CL 2500 | 430
2.1 | Special | Imperial | 1451 | 1500 | CL 4500 | 770
2.2 | Standard | SI | −29 | 38 | CL 150 | 19
2.2 | Standard | SI | −29 | 38 | CL 300 | 49.6
2.2 | Standard | SI | −29 | 38 | CL 600 | 99.3
2.2 | Standard | SI | −29 | 38 | CL 900 | 148.9
2.2 | Standard | SI | −29 | 38 | CL 1500 | 248.2
2.2 | Standard | SI | −29 | 38 | CL 2500 | 413.7
2.2 | Standard | SI | −29 | 38 | CL 4500 | 744.6
2.2 | Standard | SI | 39 | 50 | CL 150 | 18.4
2.2 | Standard | SI | 39 | 50 | CL 300 | 48.1
2.2 | Standard | SI | 39 | 50 | CL 600 | 96.2
2.2 | Standard | SI | 39 | 50 | CL 900 | 144.3
2.2 | Standard | SI | 39 | 50 | CL 1500 | 240.6
2.2 | Standard | SI | 39 | 50 | CL 2500 | 400.9
2.2 | Standard | SI | 39 | 50 | CL 4500 | 721.7
2.2 | Standard | SI | 51 | 100 | CL 150 | 16.2
2.2 | Standard | SI | 51 | 100 | CL 300 | 42.2
2.2 | Standard | SI | 51 | 100 | CL 600 | 84.4
2.2 | Standard | SI | 51 | 100 | CL 900 | 126.6
2.2 | Standard | SI | 51 | 100 | CL 1500 | 211
2.2 | Standard | SI | 51 | 100 | CL 2500 | 351.6
2.2 | Standard | SI | 51 | 100 | CL 4500 | 632.9
2.2 | Standard | SI | 101 | 150 | CL 150 | 14.8
2.2 | Standard | SI | 101 | 150 | CL 300 | 38.5
2.2 | Standard | SI | 101 | 150 | CL 600 | 77
2.2 | Standard | SI | 101 | 150 | CL 900 | 115.5
2.2 | Standard | SI | 101 | 150 | CL 1500 | 192.5
2.2 | Standard | SI | 101 | 150 | CL 2500 | 320.8
2.2 | Standard | SI | 101 | 150 | CL 4500 | 577.4
2.2 | Standard | SI | 151 | 200 | CL 150 | 13.7
2.2 | Standard | SI | 151 | 200 | CL 300 | 35.7
2.2 | Standard | SI | 151 | 200 | CL 600 | 71.3
2.2 | Standard | SI | 151 | 200 | CL 900 | 107
2.2 | Standard | SI | 151 | 200 | CL 1500 | 178.3
2.2 | Standard | SI | 151 | 200 | CL 2500 | 297.2
2.2 | Standard | SI | 151 | 200 | CL 4500 | 534.9
2.2 | Standard | SI | 201 | 250 | CL 150 | 12.1
2.2 | Standard | SI | 201 | 250 | CL 300 | 33.4
2.2 | Standard | SI | 201 | 250 | CL 600 | 66.8
2.2 | Standard | SI | 201 | 250 | CL 900 | 100.1
2.2 | Standard | SI | 201 | 250 | CL 1500 | 166.9
2.2 | Standard | SI | 201 | 250 | CL 2500 | 278.1
2.2 | Standard | SI | 201 | 250 | CL 4500 | 500.6
2.2 | Standard | SI | 251 | 300 | CL 150 | 10.2
2.2 | Standard | SI | 251 | 300 | CL 300 | 31.6
2.2 | Standard | SI | 251 | 300 | CL 600 | 63.2
2.2 | Standard | SI | 251 | 300 | CL 900 | 94.9
2.2 | Standard | SI | 251 | 300 | CL 1500 | 158.1
2.2 | Standard | SI | 251 | 300 | CL 2500 | 263.5
2.2 | Standard | SI | 251 | 300 | CL 4500 | 474.3
2.2 | Standard | SI | 301 | 325 | CL 150 | 9.3
2.2 | Standard | SI | 301 | 325 | CL 300 | 30.9
2.2 | Standard | SI | 301 | 325 | CL 600 | 61.8
2.2 | Standard | SI | 301 | 325 | CL 900 | 92.7
2.2 | Standard | SI | 301 | 325 | CL 1500 | 154.4
2.2 | Standard | SI | 301 | 325 | CL 2500 | 257.4
2.2 | Standard | SI | 301 | 325 | CL 4500 | 463.3
2.2 | Standard | SI | 326 | 350 | CL 150 | 8.4
2.2 | Standard | SI | 326 | 350 | CL 300 | 30.3
2.2 | Standard | SI | 326 | 350 | CL 600 | 60.7
2.2 | Standard | SI | 326 | 350 | CL 900 | 91
2.2 | Standard | SI | 326 | 350 | CL 1500 | 151.6
2.2 | Standard | SI | 326 | 350 | CL 2500 | 252.7
2.2 | Standard | SI | 326 | 350 | CL 4500 | 454.9
2.2 | Standard | SI | 351 | 375 | CL 150 | 7.4
2.2 | Standard | SI | 351 | 375 | CL 300 | 29.9
2.2 | Standard | SI | 351 | 375 | CL 600 | 59.8
2.2 | Standard | SI | 351 | 375 | CL 900 | 89.6
2.2 | Standard | SI | 351 | 375 | CL 1500 | 149.4
2.2 | Standard | SI | 351 | 375 | CL 2500 | 249
2.2 | Standard | SI | 351 | 375 | CL 4500 | 448.2
2.2 | Standard | SI | 376 | 400 | CL 150 | 6.5
2.2 | Standard | SI | 376 | 400 | CL 300 | 29.4
2.2 | Standard | SI | 376 | 400 | CL 600 | 58.9
2.2 | Standard | SI | 376 | 400 | CL 900 | 88.3
2.2 | Standard | SI | 376 | 400 | CL 1500 | 147.2
2.2 | Standard | SI | 376 | 400 | CL 2500 | 245.3
2.2 | Standard | SI | 376 | 400 | CL 4500 | 441.6
2.2 | Standard | SI | 401 | 425 | CL 150 | 5.5
2.2 | Standard | SI | 401 | 425 | CL 300 | 29.1
2.2 | Standard | SI | 401 | 425 | CL 600 | 58.3
2.2 | Standard | SI | 401 | 425 | CL 900 | 87.4
2.2 | Standard | SI | 401 | 425 | CL 1500 | 145.7
2.2 | Standard | SI | 401 | 425 | CL 2500 | 242.9
2.2 | Standard | SI | 401 | 425 | CL 4500 | 437.1
2.2 | Standard | SI | 426 | 450 | CL 150 | 4.6
2.2 | Standard | SI | 426 | 450 | CL 300 | 28.8
2.2 | Standard | SI | 426 | 450 | CL 600 | 57.7
2.2 | Standard | SI | 426 | 450 | CL 900 | 86.5
2.2 | Standard | SI | 426 | 450 | CL 1500 | 144.2
2.2 | Standard | SI | 426 | 450 | CL 2500 | 240.4
2.2 | Standard | SI | 426 | 450 | CL 4500 | 432.7
2.2 | Standard | SI | 451 | 475 | CL 150 | 3.7
2.2 | Standard | SI | 451 | 475 | CL 300 | 28.7
2.2 | Standard | SI | 451 | 475 | CL 600 | 57.3
2.2 | Standard | SI | 451 | 475 | CL 900 | 86
2.2 | Standard | SI | 451 | 475 | CL 1500 | 143.4
2.2 | Standard | SI | 451 | 475 | CL 2500 | 238.9
2.2 | Standard | SI | 451 | 475 | CL 4500 | 430.1
2.2 | Standard | SI | 476 | 500 | CL 150 | 2.8
2.2 | Standard | SI | 476 | 500 | CL 300 | 28.2
2.2 | Standard | SI | 476 | 500 | CL 600 | 56.5
2.2 | Standard | SI | 476 | 500 | CL 900 | 84.7
2.2 | Standard | SI | 476 | 500 | CL 1500 | 140.9
2.2 | Standard | SI | 476 | 500 | CL 2500 | 235
2.2 | Standard | SI | 476 | 500 | CL 4500 | 423
2.2 | Standard | SI | 501 | 538 | CL 150 | 1.4
2.2 | Standard | SI | 501 | 538 | CL 300 | 25.2
2.2 | Standard | SI | 501 | 538 | CL 600 | 50
2.2 | Standard | SI | 501 | 538 | CL 900 | 75.2
2.2 | Standard | SI | 501 | 538 | CL 1500 | 125.5
2.2 | Standard | SI | 501 | 538 | CL 2500 | 208.9
2.2 | Standard | SI | 501 | 538 | CL 4500 | 375.8
2.2 | Standard | SI | 539 | 550 | CL 150 | 1.4
2.2 | Standard | SI | 539 | 550 | CL 300 | 25
2.2 | Standard | SI | 539 | 550 | CL 600 | 49.8
2.2 | Standard | SI | 539 | 550 | CL 900 | 74.8
2.2 | Standard | SI | 539 | 550 | CL 1500 | 124.9
2.2 | Standard | SI | 539 | 550 | CL 2500 | 208
2.2 | Standard | SI | 539 | 550 | CL 4500 | 374.2
2.2 | Standard | SI | 551 | 575 | CL 150 | 1.4
2.2 | Standard | SI | 551 | 575 | CL 300 | 24
2.2 | Standard | SI | 551 | 575 | CL 600 | 47.9
2.2 | Standard | SI | 551 | 575 | CL 900 | 71.8
2.2 | Standard | SI | 551 | 575 | CL 1500 | 119.7
2.2 | Standard | SI | 551 | 575 | CL 2500 | 199.5
2.2 | Standard | SI | 551 | 575 | CL 4500 | 359.1
2.2 | Standard | SI | 576 | 600 | CL 150 | 1.4
2.2 | Standard | SI | 576 | 600 | CL 300 | 19.9
2.2 | Standard | SI | 576 | 600 | CL 600 | 39.8
2.2 | Standard | SI | 576 | 600 | CL 900 | 59.7
2.2 | Standard | SI | 576 | 600 | CL 1500 | 99.5
2.2 | Standard | SI | 576 | 600 | CL 2500 | 165.9
2.2 | Standard | SI | 576 | 600 | CL 4500 | 298.6
2.2 | Standard | SI | 601 | 625 | CL 150 | 1.4
2.2 | Standard | SI | 601 | 625 | CL 300 | 15.8
2.2 | Standard | SI | 601 | 625 | CL 600 | 31.6
2.2 | Standard | SI | 601 | 625 | CL 900 | 47.4
2.2 | Standard | SI | 601 | 625 | CL 1500 | 79.1
2.2 | Standard | SI | 601 | 625 | CL 2500 | 131.8
2.2 | Standard | SI | 601 | 625 | CL 4500 | 237.2
2.2 | Standard | SI | 626 | 650 | CL 150 | 1.4
2.2 | Standard | SI | 626 | 650 | CL 300 | 12.7
2.2 | Standard | SI | 626 | 650 | CL 600 | 25.3
2.2 | Standard | SI | 626 | 650 | CL 900 | 38
2.2 | Standard | SI | 626 | 650 | CL 1500 | 63.3
2.2 | Standard | SI | 626 | 650 | CL 2500 | 105.5
2.2 | Standard | SI | 626 | 650 | CL 4500 | 189.9
2.2 | Standard | SI | 651 | 675 | CL 150 | 1.4
2.2 | Standard | SI | 651 | 675 | CL 300 | 10.3
2.2 | Standard | SI | 651 | 675 | CL 600 | 20.6
2.2 | Standard | SI | 651 | 675 | CL 900 | 31
2.2 | Standard | SI | 651 | 675 | CL 1500 | 51.6
2.2 | Standard | SI | 651 | 675 | CL 2500 | 86
2.2 | Standard | SI | 651 | 675 | CL 4500 | 154.8
2.2 | Standard | SI | 676 | 700 | CL 150 | 1.4
2.2 | Standard | SI | 676 | 700 | CL 300 | 8.4
2.2 | Standard | SI | 676 | 700 | CL 600 | 16.8
2.2 | Standard | SI | 676 | 700 | CL 900 | 25.1
2.2 | Standard | SI | 676 | 700 | CL 1500 | 41.9
2.2 | Standard | SI | 676 | 700 | CL 2500 | 69.8
2.2 | Standard | SI | 676 | 700 | CL 4500 | 125.7
2.2 | Standard | SI | 701 | 725 | CL 150 | 1.4
2.2 | Standard | SI | 701 | 725 | CL 300 | 7
2.2 | Standard | SI | 701 | 725 | CL 600 | 14
2.2 | Standard | SI | 701 | 725 | CL 900 | 21
2.2 | Standard | SI | 701 | 725 | CL 1500 | 34.9
2.2 | Standard | SI | 701 | 725 | CL 2500 | 58.2
2.2 | Standard | SI | 701 | 725 | CL 4500 | 104.8
2.2 | Standard | SI | 726 | 750 | CL 150 | 1.4
2.2 | Standard | SI | 726 | 750 | CL 300 | 5.9
2.2 | Standard | SI | 726 | 750 | CL 600 | 11.7
2.2 | Standard | SI | 726 | 750 | CL 900 | 17.6
2.2 | Standard | SI | 726 | 750 | CL 1500 | 29.3
2.2 | Standard | SI | 726 | 750 | CL 2500 | 48.9
2.2 | Standard | SI | 726 | 750 | CL 4500 | 87.9
2.2 | Standard | SI | 751 | 775 | CL 150 | 1.4
2.2 | Standard | SI | 751 | 775 | CL 300 | 4.6
2.2 | Standard | SI | 751 | 775 | CL 600 | 9
2.2 | Standard | SI | 751 | 775 | CL 900 | 13.7
2.2 | Standard | SI | 751 | 775 | CL 1500 | 22.8
2.2 | Standard | SI | 751 | 775 | CL 2500 | 38
2.2 | Standard | SI | 751 | 775 | CL 4500 | 68.4
2.2 | Standard | SI | 776 | 800 | CL 150 | 1.2
2.2 | Standard | SI | 776 | 800 | CL 300 | 3.5
2.2 | Standard | SI | 776 | 800 | CL 600 | 7
2.2 | Standard | SI | 776 | 800 | CL 900 | 10.5
2.2 | Standard | SI | 776 | 800 | CL 1500 | 17.4
2.2 | Standard | SI | 776 | 800 | CL 2500 | 29.2
2.2 | Standard | SI | 776 | 800 | CL 4500 | 52.6
2.2 | Standard | SI | 801 | 816 | CL 150 | 1
2.2 | Standard | SI | 801 | 816 | CL 300 | 2.8
2.2 | Standard | SI | 801 | 816 | CL 600 | 5.9
2.2 | Standard | SI | 801 | 816 | CL 900 | 8.6
2.2 | Standard | SI | 801 | 816 | CL 1500 | 14.1
2.2 | Standard | SI | 801 | 816 | CL 2500 | 23.8
2.2 | Standard | SI | 801 | 816 | CL 4500 | 42.7
2.2 | Special | SI | −29 | 38 | CL 150 | 19.8
2.2 | Special | SI | −29 | 38 | CL 300 | 51.7
2.2 | Special | SI | −29 | 38 | CL 600 | 103.4
2.2 | Special | SI | −29 | 38 | CL 900 | 155.1
2.2 | Special | SI | −29 | 38 | CL 1500 | 258.6
2.2 | Special | SI | −29 | 38 | CL 2500 | 430.9
2.2 | Special | SI | −29 | 38 | CL 4500 | 775.7
2.2 | Special | SI | 39 | 50 | CL 150 | 19.5
2.2 | Special | SI | 39 | 50 | CL 300 | 50.8
2.2 | Special | SI | 39 | 50 | CL 600 | 101.6
2.2 | Special | SI | 39 | 50 | CL 900 | 152.5
2.2 | Special | SI | 39 | 50 | CL 1500 | 254.1
2.2 | Special | SI | 39 | 50 | CL 2500 | 423.5
2.2 | Special | SI | 39 | 50 | CL 4500 | 762.3
2.2 | Special | SI | 51 | 100 | CL 150 | 18.1
2.2 | Special | SI | 51 | 100 | CL 300 | 47.1
2.2 | Special | SI | 51 | 100 | CL 600 | 94.2
2.2 | Special | SI | 51 | 100 | CL 900 | 141.3
2.2 | Special | SI | 51 | 100 | CL 1500 | 235.5
2.2 | Special | SI | 51 | 100 | CL 2500 | 392.4
2.2 | Special | SI | 51 | 100 | CL 4500 | 706.4
2.2 | Special | SI | 101 | 150 | CL 150 | 16.5
2.2 | Special | SI | 101 | 150 | CL 300 | 43
2.2 | Special | SI | 101 | 150 | CL 600 | 85.9
2.2 | Special | SI | 101 | 150 | CL 900 | 128.9
2.2 | Special | SI | 101 | 150 | CL 1500 | 214.8
2.2 | Special | SI | 101 | 150 | CL 2500 | 358
2.2 | Special | SI | 101 | 150 | CL 4500 | 644.4
2.2 | Special | SI | 151 | 200 | CL 150 | 15.3
2.2 | Special | SI | 151 | 200 | CL 300 | 39.8
2.2 | Special | SI | 151 | 200 | CL 600 | 79.6
2.2 | Special | SI | 151 | 200 | CL 900 | 119.4
2.2 | Special | SI | 151 | 200 | CL 1500 | 199
2.2 | Special | SI | 151 | 200 | CL 2500 | 331.7
2.2 | Special | SI | 151 | 200 | CL 4500 | 597
2.2 | Special | SI | 201 | 250 | CL 150 | 14.3
2.2 | Special | SI | 201 | 250 | CL 300 | 37.3
2.2 | Special | SI | 201 | 250 | CL 600 | 74.5
2.2 | Special | SI | 201 | 250 | CL 900 | 111.8
2.2 | Special | SI | 201 | 250 | CL 1500 | 186.3
2.2 | Special | SI | 201 | 250 | CL 2500 | 310.4
2.2 | Special | SI | 201 | 250 | CL 4500 | 558.8
2.2 | Special | SI | 251 | 300 | CL 150 | 13.5
2.2 | Special | SI | 251 | 300 | CL 300 | 35.3
2.2 | Special | SI | 251 | 300 | CL 600 | 70.6
2.2 | Special | SI | 251 | 300 | CL 900 | 105.9
2.2 | Special | SI | 251 | 300 | CL 1500 | 176.4
2.2 | Special | SI | 251 | 300 | CL 2500 | 294.1
2.2 | Special | SI | 251 | 300 | CL 4500 | 529.3
2.2 | Special | SI | 301 | 325 | CL 150 | 13.2
2.2 | Special | SI | 301 | 325 | CL 300 | 34.5
2.2 | Special | SI | 301 | 325 | CL 600 | 68.9
2.2 | Special | SI | 301 | 325 | CL 900 | 103.4
2.2 | Special | SI | 301 | 325 | CL 1500 | 172.3
2.2 | Special | SI | 301 | 325 | CL 2500 | 287.2
2.2 | Special | SI | 301 | 325 | CL 4500 | 517
2.2 | Special | SI | 326 | 350 | CL 150 | 13
2.2 | Special | SI | 326 | 350 | CL 300 | 33.8
2.2 | Special | SI | 326 | 350 | CL 600 | 67.7
2.2 | Special | SI | 326 | 350 | CL 900 | 101.5
2.2 | Special | SI | 326 | 350 | CL 1500 | 169.2
2.2 | Special | SI | 326 | 350 | CL 2500 | 282.1
2.2 | Special | SI | 326 | 350 | CL 4500 | 507.7
2.2 | Special | SI | 351 | 375 | CL 150 | 12.8
2.2 | Special | SI | 351 | 375 | CL 300 | 33.3
2.2 | Special | SI | 351 | 375 | CL 600 | 66.7
2.2 | Special | SI | 351 | 375 | CL 900 | 100
2.2 | Special | SI | 351 | 375 | CL 1500 | 166.7
2.2 | Special | SI | 351 | 375 | CL 2500 | 277.9
2.2 | Special | SI | 351 | 375 | CL 4500 | 500.2
2.2 | Special | SI | 376 | 400 | CL 150 | 12.6
2.2 | Special | SI | 376 | 400 | CL 300 | 32.9
2.2 | Special | SI | 376 | 400 | CL 600 | 65.7
2.2 | Special | SI | 376 | 400 | CL 900 | 98.6
2.2 | Special | SI | 376 | 400 | CL 1500 | 164.3
2.2 | Special | SI | 376 | 400 | CL 2500 | 273.8
2.2 | Special | SI | 376 | 400 | CL 4500 | 492.9
2.2 | Special | SI | 401 | 425 | CL 150 | 12.5
2.2 | Special | SI | 401 | 425 | CL 300 | 32.5
2.2 | Special | SI | 401 | 425 | CL 600 | 65.1
2.2 | Special | SI | 401 | 425 | CL 900 | 97.6
2.2 | Special | SI | 401 | 425 | CL 1500 | 162.6
2.2 | Special | SI | 401 | 425 | CL 2500 | 271.1
2.2 | Special | SI | 401 | 425 | CL 4500 | 487.9
2.2 | Special | SI | 426 | 450 | CL 150 | 12.3
2.2 | Special | SI | 426 | 450 | CL 300 | 32.2
2.2 | Special | SI | 426 | 450 | CL 600 | 64.4
2.2 | Special | SI | 426 | 450 | CL 900 | 96.6
2.2 | Special | SI | 426 | 450 | CL 1500 | 161
2.2 | Special | SI | 426 | 450 | CL 2500 | 268.3
2.2 | Special | SI | 426 | 450 | CL 4500 | 482.9
2.2 | Special | SI | 451 | 475 | CL 150 | 12.3
2.2 | Special | SI | 451 | 475 | CL 300 | 32
2.2 | Special | SI | 451 | 475 | CL 600 | 64
2.2 | Special | SI | 451 | 475 | CL 900 | 96
2.2 | Special | SI | 451 | 475 | CL 1500 | 160
2.2 | Special | SI | 451 | 475 | CL 2500 | 266.6
2.2 | Special | SI | 451 | 475 | CL 4500 | 480
2.2 | Special | SI | 476 | 500 | CL 150 | 12.2
2.2 | Special | SI | 476 | 500 | CL 300 | 31.7
2.2 | Special | SI | 476 | 500 | CL 600 | 63.4
2.2 | Special | SI | 476 | 500 | CL 900 | 95.1
2.2 | Special | SI | 476 | 500 | CL 1500 | 158.6
2.2 | Special | SI | 476 | 500 | CL 2500 | 264.3
2.2 | Special | SI | 476 | 500 | CL 4500 | 475.7
2.2 | Special | SI | 501 | 538 | CL 150 | 11
2.2 | Special | SI | 501 | 538 | CL 300 | 29
2.2 | Special | SI | 501 | 538 | CL 600 | 57.9
2.2 | Special | SI | 501 | 538 | CL 900 | 86.9
2.2 | Special | SI | 501 | 538 | CL 1500 | 145.1
2.2 | Special | SI | 501 | 538 | CL 2500 | 241.7
2.2 | Special | SI | 501 | 538 | CL 4500 | 435.1
2.2 | Special | SI | 539 | 550 | CL 150 | 11
2.2 | Special | SI | 539 | 550 | CL 300 | 29
2.2 | Special | SI | 539 | 550 | CL 600 | 57.9
2.2 | Special | SI | 539 | 550 | CL 900 | 86.9
2.2 | Special | SI | 539 | 550 | CL 1500 | 145.1
2.2 | Special | SI | 539 | 550 | CL 2500 | 241.7
2.2 | Special | SI | 539 | 550 | CL 4500 | 435.1
2.2 | Special | SI | 551 | 575 | CL 150 | 10.9
2.2 | Special | SI | 551 | 575 | CL 300 | 28.6
2.2 | Special | SI | 551 | 575 | CL 600 | 57.1
2.2 | Special | SI | 551 | 575 | CL 900 | 85.7
2.2 | Special | SI | 551 | 575 | CL 1500 | 143
2.2 | Special | SI | 551 | 575 | CL 2500 | 238.3
2.2 | Special | SI | 551 | 575 | CL 4500 | 428.8
2.2 | Special | SI | 576 | 600 | CL 150 | 9.5
2.2 | Special | SI | 576 | 600 | CL 300 | 24.9
2.2 | Special | SI | 576 | 600 | CL 600 | 49.8
2.2 | Special | SI | 576 | 600 | CL 900 | 74.6
2.2 | Special | SI | 576 | 600 | CL 1500 | 124.4
2.2 | Special | SI | 576 | 600 | CL 2500 | 207.3
2.2 | Special | SI | 576 | 600 | CL 4500 | 373.2
2.2 | Special | SI | 601 | 625 | CL 150 | 7.6
2.2 | Special | SI | 601 | 625 | CL 300 | 19.8
2.2 | Special | SI | 601 | 625 | CL 600 | 39.5
2.2 | Special | SI | 601 | 625 | CL 900 | 59.3
2.2 | Special | SI | 601 | 625 | CL 1500 | 98.8
2.2 | Special | SI | 601 | 625 | CL 2500 | 164.7
2.2 | Special | SI | 601 | 625 | CL 4500 | 296.5
2.2 | Special | SI | 626 | 650 | CL 150 | 6.1
2.2 | Special | SI | 626 | 650 | CL 300 | 15.8
2.2 | Special | SI | 626 | 650 | CL 600 | 31.7
2.2 | Special | SI | 626 | 650 | CL 900 | 47.5
2.2 | Special | SI | 626 | 650 | CL 1500 | 79.1
2.2 | Special | SI | 626 | 650 | CL 2500 | 131.9
2.2 | Special | SI | 626 | 650 | CL 4500 | 237.4
2.2 | Special | SI | 651 | 675 | CL 150 | 4.9
2.2 | Special | SI | 651 | 675 | CL 300 | 12.9
2.2 | Special | SI | 651 | 675 | CL 600 | 25.8
2.2 | Special | SI | 651 | 675 | CL 900 | 38.7
2.2 | Special | SI | 651 | 675 | CL 1500 | 64.5
2.2 | Special | SI | 651 | 675 | CL 2500 | 107.5
2.2 | Special | SI | 651 | 675 | CL 4500 | 193.5
2.2 | Special | SI | 676 | 700 | CL 150 | 4.4
2.2 | Special | SI | 676 | 700 | CL 300 | 11.4
2.2 | Special | SI | 676 | 700 | CL 600 | 22.8
2.2 | Special | SI | 676 | 700 | CL 900 | 34.3
2.2 | Special | SI | 676 | 700 | CL 1500 | 57.1
2.2 | Special | SI | 676 | 700 | CL 2500 | 95.2
2.2 | Special | SI | 676 | 700 | CL 4500 | 171.3
2.2 | Special | SI | 701 | 725 | CL 150 | 3.7
2.2 | Special | SI | 701 | 725 | CL 300 | 9.5
2.2 | Special | SI | 701 | 725 | CL 600 | 19.1
2.2 | Special | SI | 701 | 725 | CL 900 | 28.6
2.2 | Special | SI | 701 | 725 | CL 1500 | 47.7
2.2 | Special | SI | 701 | 725 | CL 2500 | 79.5
2.2 | Special | SI | 701 | 725 | CL 4500 | 143
2.2 | Special | SI | 726 | 750 | CL 150 | 2.8
2.2 | Special | SI | 726 | 750 | CL 300 | 7.4
2.2 | Special | SI | 726 | 750 | CL 600 | 14.8
2.2 | Special | SI | 726 | 750 | CL 900 | 22.1
2.2 | Special | SI | 726 | 750 | CL 1500 | 36.7
2.2 | Special | SI | 726 | 750 | CL 2500 | 61.2
2.2 | Special | SI | 726 | 750 | CL 4500 | 110.3
2.2 | Special | SI | 751 | 775 | CL 150 | 2.2
2.2 | Special | SI | 751 | 775 | CL 300 | 5.8
2.2 | Special | SI | 751 | 775 | CL 600 | 11.4
2.2 | Special | SI | 751 | 775 | CL 900 | 17.2
2.2 | Special | SI | 751 | 775 | CL 1500 | 28.5
2.2 | Special | SI | 751 | 775 | CL 2500 | 47.6
2.2 | Special | SI | 751 | 775 | CL 4500 | 85.6
2.2 | Special | SI | 776 | 800 | CL 150 | 1.8
2.2 | Special | SI | 776 | 800 | CL 300 | 4.4
2.2 | Special | SI | 776 | 800 | CL 600 | 8.8
2.2 | Special | SI | 776 | 800 | CL 900 | 13.2
2.2 | Special | SI | 776 | 800 | CL 1500 | 22
2.2 | Special | SI | 776 | 800 | CL 2500 | 36.6
2.2 | Special | SI | 776 | 800 | CL 4500 | 65.6
2.2 | Special | SI | 801 | 816 | CL 150 | 1.4
2.2 | Special | SI | 801 | 816 | CL 300 | 3.4
2.2 | Special | SI | 801 | 816 | CL 600 | 7.2
2.2 | Special | SI | 801 | 816 | CL 900 | 10.7
2.2 | Special | SI | 801 | 816 | CL 1500 | 17.9
2.2 | Special | SI | 801 | 816 | CL 2500 | 29.6
2.2 | Special | SI | 801 | 816 | CL 4500 | 53.1
2.2 | Standard | Imperial | −20 | 100 | CL 150 | 275
2.2 | Standard | Imperial | −20 | 100 | CL 300 | 720
2.2 | Standard | Imperial | −20 | 100 | CL 600 | 1440
2.2 | Standard | Imperial | −20 | 100 | CL 900 | 2160
2.2 | Standard | Imperial | −20 | 100 | CL 1500 | 3600
2.2 | Standard | Imperial | −20 | 100 | CL 2500 | 6000
2.2 | Standard | Imperial | −20 | 100 | CL 4500 | 10800
2.2 | Standard | Imperial | 101 | 200 | CL 150 | 235
2.2 | Standard | Imperial | 101 | 200 | CL 300 | 620
2.2 | Standard | Imperial | 101 | 200 | CL 600 | 1240
2.2 | Standard | Imperial | 101 | 200 | CL 900 | 1860
2.2 | Standard | Imperial | 101 | 200 | CL 1500 | 3095
2.2 | Standard | Imperial | 101 | 200 | CL 2500 | 5160
2.2 | Standard | Imperial | 101 | 200 | CL 4500 | 9290
2.2 | Standard | Imperial | 201 | 300 | CL 150 | 215
2.2 | Standard | Imperial | 201 | 300 | CL 300 | 560
2.2 | Standard | Imperial | 201 | 300 | CL 600 | 1120
2.2 | Standard | Imperial | 201 | 300 | CL 900 | 1680
2.2 | Standard | Imperial | 201 | 300 | CL 1500 | 2795
2.2 | Standard | Imperial | 201 | 300 | CL 2500 | 4660
2.2 | Standard | Imperial | 201 | 300 | CL 4500 | 8390
2.2 | Standard | Imperial | 301 | 400 | CL 150 | 195
2.2 | Standard | Imperial | 301 | 400 | CL 300 | 515
2.2 | Standard | Imperial | 301 | 400 | CL 600 | 1025
2.2 | Standard | Imperial | 301 | 400 | CL 900 | 1540
2.2 | Standard | Imperial | 301 | 400 | CL 1500 | 2570
2.2 | Standard | Imperial | 301 | 400 | CL 2500 | 4280
2.2 | Standard | Imperial | 301 | 400 | CL 4500 | 7705
2.2 | Standard | Imperial | 401 | 500 | CL 150 | 170
2.2 | Standard | Imperial | 401 | 500 | CL 300 | 480
2.2 | Standard | Imperial | 401 | 500 | CL 600 | 955
2.2 | Standard | Imperial | 401 | 500 | CL 900 | 1435
2.2 | Standard | Imperial | 401 | 500 | CL 1500 | 2390
2.2 | Standard | Imperial | 401 | 500 | CL 2500 | 3980
2.2 | Standard | Imperial | 401 | 500 | CL 4500 | 7165
2.2 | Standard | Imperial | 501 | 600 | CL 150 | 140
2.2 | Standard | Imperial | 501 | 600 | CL 300 | 450
2.2 | Standard | Imperial | 501 | 600 | CL 600 | 900
2.2 | Standard | Imperial | 501 | 600 | CL 900 | 1355
2.2 | Standard | Imperial | 501 | 600 | CL 1500 | 2255
2.2 | Standard | Imperial | 501 | 600 | CL 2500 | 3760
2.2 | Standard | Imperial | 501 | 600 | CL 4500 | 6770
2.2 | Standard | Imperial | 601 | 650 | CL 150 | 125
2.2 | Standard | Imperial | 601 | 650 | CL 300 | 440
2.2 | Standard | Imperial | 601 | 650 | CL 600 | 885
2.2 | Standard | Imperial | 601 | 650 | CL 900 | 1325
2.2 | Standard | Imperial | 601 | 650 | CL 1500 | 2210
2.2 | Standard | Imperial | 601 | 650 | CL 2500 | 3680
2.2 | Standard | Imperial | 601 | 650 | CL 4500 | 6625
2.2 | Standard | Imperial | 651 | 700 | CL 150 | 110
2.2 | Standard | Imperial | 651 | 700 | CL 300 | 435
2.2 | Standard | Imperial | 651 | 700 | CL 600 | 870
2.2 | Standard | Imperial | 651 | 700 | CL 900 | 1305
2.2 | Standard | Imperial | 651 | 700 | CL 1500 | 2170
2.2 | Standard | Imperial | 651 | 700 | CL 2500 | 3620
2.2 | Standard | Imperial | 651 | 700 | CL 4500 | 6515
2.2 | Standard | Imperial | 701 | 750 | CL 150 | 95
2.2 | Standard | Imperial | 701 | 750 | CL 300 | 425
2.2 | Standard | Imperial | 701 | 750 | CL 600 | 855
2.2 | Standard | Imperial | 701 | 750 | CL 900 | 1280
2.2 | Standard | Imperial | 701 | 750 | CL 1500 | 2135
2.2 | Standard | Imperial | 701 | 750 | CL 2500 | 3560
2.2 | Standard | Imperial | 701 | 750 | CL 4500 | 6410
2.2 | Standard | Imperial | 751 | 800 | CL 150 | 80
2.2 | Standard | Imperial | 751 | 800 | CL 300 | 420
2.2 | Standard | Imperial | 751 | 800 | CL 600 | 845
2.2 | Standard | Imperial | 751 | 800 | CL 900 | 1265
2.2 | Standard | Imperial | 751 | 800 | CL 1500 | 2110
2.2 | Standard | Imperial | 751 | 800 | CL 2500 | 3520
2.2 | Standard | Imperial | 751 | 800 | CL 4500 | 6335
2.2 | Standard | Imperial | 801 | 850 | CL 150 | 65
2.2 | Standard | Imperial | 801 | 850 | CL 300 | 420
2.2 | Standard | Imperial | 801 | 850 | CL 600 | 835
2.2 | Standard | Imperial | 801 | 850 | CL 900 | 1255
2.2 | Standard | Imperial | 801 | 850 | CL 1500 | 2090
2.2 | Standard | Imperial | 801 | 850 | CL 2500 | 3480
2.2 | Standard | Imperial | 801 | 850 | CL 4500 | 6265
2.2 | Standard | Imperial | 851 | 900 | CL 150 | 50
2.2 | Standard | Imperial | 851 | 900 | CL 300 | 415
2.2 | Standard | Imperial | 851 | 900 | CL 600 | 830
2.2 | Standard | Imperial | 851 | 900 | CL 900 | 1245
2.2 | Standard | Imperial | 851 | 900 | CL 1500 | 2075
2.2 | Standard | Imperial | 851 | 900 | CL 2500 | 3460
2.2 | Standard | Imperial | 851 | 900 | CL 4500 | 6230
2.2 | Standard | Imperial | 901 | 950 | CL 150 | 35
2.2 | Standard | Imperial | 901 | 950 | CL 300 | 385
2.2 | Standard | Imperial | 901 | 950 | CL 600 | 775
2.2 | Standard | Imperial | 901 | 950 | CL 900 | 1160
2.2 | Standard | Imperial | 901 | 950 | CL 1500 | 1930
2.2 | Standard | Imperial | 901 | 950 | CL 2500 | 3220
2.2 | Standard | Imperial | 901 | 950 | CL 4500 | 5795
2.2 | Standard | Imperial | 951 | 1000 | CL 150 | 20
2.2 | Standard | Imperial | 951 | 1000 | CL 300 | 365
2.2 | Standard | Imperial | 951 | 1000 | CL 600 | 725
2.2 | Standard | Imperial | 951 | 1000 | CL 900 | 1090
2.2 | Standard | Imperial | 951 | 1000 | CL 1500 | 1820
2.2 | Standard | Imperial | 951 | 1000 | CL 2500 | 3030
2.2 | Standard | Imperial | 951 | 1000 | CL 4500 | 5450
2.2 | Standard | Imperial | 1001 | 1050 | CL 150 | 20
2.2 | Standard | Imperial | 1001 | 1050 | CL 300 | 360
2.2 | Standard | Imperial | 1001 | 1050 | CL 600 | 720
2.2 | Standard | Imperial | 1001 | 1050 | CL 900 | 1080
2.2 | Standard | Imperial | 1001 | 1050 | CL 1500 | 1800
2.2 | Standard | Imperial | 1001 | 1050 | CL 2500 | 3000
2.2 | Standard | Imperial | 1001 | 1050 | CL 4500 | 5400
2.2 | Standard | Imperial | 1051 | 1100 | CL 150 | 20
2.2 | Standard | Imperial | 1051 | 1100 | CL 300 | 305
2.2 | Standard | Imperial | 1051 | 1100 | CL 600 | 610
2.2 | Standard | Imperial | 1051 | 1100 | CL 900 | 915
2.2 | Standard | Imperial | 1051 | 1100 | CL 1500 | 1525
2.2 | Standard | Imperial | 1051 | 1100 | CL 2500 | 2545
2.2 | Standard | Imperial | 1051 | 1100 | CL 4500 | 4575
2.2 | Standard | Imperial | 1101 | 1150 | CL 150 | 20
2.2 | Standard | Imperial | 1101 | 1150 | CL 300 | 235
2.2 | Standard | Imperial | 1101 | 1150 | CL 600 | 475
2.2 | Standard | Imperial | 1101 | 1150 | CL 900 | 710
2.2 | Standard | Imperial | 1101 | 1150 | CL 1500 | 1185
2.2 | Standard | Imperial | 1101 | 1150 | CL 2500 | 1970
2.2 | Standard | Imperial | 1101 | 1150 | CL 4500 | 3550
2.2 | Standard | Imperial | 1151 | 1200 | CL 150 | 20
2.2 | Standard | Imperial | 1151 | 1200 | CL 300 | 185
2.2 | Standard | Imperial | 1151 | 1200 | CL 600 | 370
2.2 | Standard | Imperial | 1151 | 1200 | CL 900 | 555
2.2 | Standard | Imperial | 1151 | 1200 | CL 1500 | 925
2.2 | Standard | Imperial | 1151 | 1200 | CL 2500 | 1545
2.2 | Standard | Imperial | 1151 | 1200 | CL 4500 | 2775
2.2 | Standard | Imperial | 1201 | 1250 | CL 150 | 20
2.2 | Standard | Imperial | 1201 | 1250 | CL 300 | 145
2.2 | Standard | Imperial | 1201 | 1250 | CL 600 | 295
2.2 | Standard | Imperial | 1201 | 1250 | CL 900 | 440
2.2 | Standard | Imperial | 1201 | 1250 | CL 1500 | 735
2.2 | Standard | Imperial | 1201 | 1250 | CL 2500 | 1230
2.2 | Standard | Imperial | 1201 | 1250 | CL 4500 | 2210
2.2 | Standard | Imperial | 1251 | 1300 | CL 150 | 20
2.2 | Standard | Imperial | 1251 | 1300 | CL 300 | 115
2.2 | Standard | Imperial | 1251 | 1300 | CL 600 | 235
2.2 | Standard | Imperial | 1251 | 1300 | CL 900 | 350
2.2 | Standard | Imperial | 1251 | 1300 | CL 1500 | 585
2.2 | Standard | Imperial | 1251 | 1300 | CL 2500 | 970
2.2 | Standard | Imperial | 1251 | 1300 | CL 4500 | 1750
2.2 | Standard | Imperial | 1301 | 1350 | CL 150 | 20
2.2 | Standard | Imperial | 1301 | 1350 | CL 300 | 95
2.2 | Standard | Imperial | 1301 | 1350 | CL 600 | 190
2.2 | Standard | Imperial | 1301 | 1350 | CL 900 | 290
2.2 | Standard | Imperial | 1301 | 1350 | CL 1500 | 480
2.2 | Standard | Imperial | 1301 | 1350 | CL 2500 | 800
2.2 | Standard | Imperial | 1301 | 1350 | CL 4500 | 1440
2.2 | Standard | Imperial | 1351 | 1400 | CL 150 | 20
2.2 | Standard | Imperial | 1351 | 1400 | CL 300 | 75
2.2 | Standard | Imperial | 1351 | 1400 | CL 600 | 150
2.2 | Standard | Imperial | 1351 | 1400 | CL 900 | 225
2.2 | Standard | Imperial | 1351 | 1400 | CL 1500 | 380
2.2 | Standard | Imperial | 1351 | 1400 | CL 2500 | 630
2.2 | Standard | Imperial | 1351 | 1400 | CL 4500 | 1130
2.2 | Standard | Imperial | 1401 | 1450 | CL 150 | 20
2.2 | Standard | Imperial | 1401 | 1450 | CL 300 | 60
2.2 | Standard | Imperial | 1401 | 1450 | CL 600 | 115
2.2 | Standard | Imperial | 1401 | 1450 | CL 900 | 175
2.2 | Standard | Imperial | 1401 | 1450 | CL 1500 | 290
2.2 | Standard | Imperial | 1401 | 1450 | CL 2500 | 485
2.2 | Standard | Imperial | 1401 | 1450 | CL 4500 | 875
2.2 | Standard | Imperial | 1451 | 1500 | CL 150 | 15
2.2 | Standard | Imperial | 1451 | 1500 | CL 300 | 40
2.2 | Standard | Imperial | 1451 | 1500 | CL 600 | 85
2.2 | Standard | Imperial | 1451 | 1500 | CL 900 | 125
2.2 | Standard | Imperial | 1451 | 1500 | CL 1500 | 205
2.2 | Standard | Imperial | 1451 | 1500 | CL 2500 | 345
2.2 | Standard | Imperial | 1451 | 1500 | CL 4500 | 620
2.2 | Special | Imperial | −20 | 100 | CL 150 | 290
2.2 | Special | Imperial | −20 | 100 | CL 300 | 750
2.2 | Special | Imperial | −20 | 100 | CL 600 | 1500
2.2 | Special | Imperial | −20 | 100 | CL 900 | 2250
2.2 | Special | Imperial | −20 | 100 | CL 1500 | 3750
2.2 | Special | Imperial | −20 | 100 | CL 2500 | 6250
2.2 | Special | Imperial | −20 | 100 | CL 4500 | 11250
2.2 | Special | Imperial | 101 | 200 | CL 150 | 265
2.2 | Special | Imperial | 101 | 200 | CL 300 | 690
2.2 | Special | Imperial | 101 | 200 | CL 600 | 1380
2.2 | Special | Imperial | 101 | 200 | CL 900 | 2075
2.2 | Special | Imperial | 101 | 200 | CL 1500 | 3455
2.2 | Special | Imperial | 101 | 200 | CL 2500 | 5760
2.2 | Special | Imperial | 101 | 200 | CL 4500 | 10365
2.2 | Special | Imperial | 201 | 300 | CL 150 | 240
2.2 | Special | Imperial | 201 | 300 | CL 300 | 625
2.2 | Special | Imperial | 201 | 300 | CL 600 | 1250
2.2 | Special | Imperial | 201 | 300 | CL 900 | 1870
2.2 | Special | Imperial | 201 | 300 | CL 1500 | 3120
2.2 | Special | Imperial | 201 | 300 | CL 2500 | 5200
2.2 | Special | Imperial | 201 | 300 | CL 4500 | 9360
2.2 | Special | Imperial | 301 | 400 | CL 150 | 220
2.2 | Special | Imperial | 301 | 400 | CL 300 | 575
2.2 | Special | Imperial | 301 | 400 | CL 600 | 1145
2.2 | Special | Imperial | 301 | 400 | CL 900 | 1720
2.2 | Special | Imperial | 301 | 400 | CL 1500 | 2865
2.2 | Special | Imperial | 301 | 400 | CL 2500 | 4775
2.2 | Special | Imperial | 301 | 400 | CL 4500 | 8600
2.2 | Special | Imperial | 401 | 500 | CL 150 | 205
2.2 | Special | Imperial | 401 | 500 | CL 300 | 535
2.2 | Special | Imperial | 401 | 500 | CL 600 | 1065
2.2 | Special | Imperial | 401 | 500 | CL 900 | 1600
2.2 | Special | Imperial | 401 | 500 | CL 1500 | 2665
2.2 | Special | Imperial | 401 | 500 | CL 2500 | 4440
2.2 | Special | Imperial | 401 | 500 | CL 4500 | 7995
2.2 | Special | Imperial | 501 | 600 | CL 150 | 195
2.2 | Special | Imperial | 501 | 600 | CL 300 | 505
2.2 | Special | Imperial | 501 | 600 | CL 600 | 1005
2.2 | Special | Imperial | 501 | 600 | CL 900 | 1510
2.2 | Special | Imperial | 501 | 600 | CL 1500 | 2520
2.2 | Special | Imperial | 501 | 600 | CL 2500 | 4195
2.2 | Special | Imperial | 501 | 600 | CL 4500 | 7555
2.2 | Special | Imperial | 601 | 650 | CL 150 | 190
2.2 | Special | Imperial | 601 | 650 | CL 300 | 495
2.2 | Special | Imperial | 601 | 650 | CL 600 | 985
2.2 | Special | Imperial | 601 | 650 | CL 900 | 1480
2.2 | Special | Imperial | 601 | 650 | CL 1500 | 2465
2.2 | Special | Imperial | 601 | 650 | CL 2500 | 4105
2.2 | Special | Imperial | 601 | 650 | CL 4500 | 7395
2.2 | Special | Imperial | 651 | 700 | CL 150 | 185
2.2 | Special | Imperial | 651 | 700 | CL 300 | 485
2.2 | Special | Imperial | 651 | 700 | CL 600 | 970
2.2 | Special | Imperial | 651 | 700 | CL 900 | 1455
2.2 | Special | Imperial | 651 | 700 | CL 1500 | 2425
2.2 | Special | Imperial | 651 | 700 | CL 2500 | 4040
2.2 | Special | Imperial | 651 | 700 | CL 4500 | 7270
2.2 | Special | Imperial | 701 | 750 | CL 150 | 185
2.2 | Special | Imperial | 701 | 750 | CL 300 | 475
2.2 | Special | Imperial | 701 | 750 | CL 600 | 955
2.2 | Special | Imperial | 701 | 750 | CL 900 | 1430
2.2 | Special | Imperial | 701 | 750 | CL 1500 | 2385
2.2 | Special | Imperial | 701 | 750 | CL 2500 | 3975
2.2 | Special | Imperial | 701 | 750 | CL 4500 | 7150
2.2 | Special | Imperial | 751 | 800 | CL 150 | 180
2.2 | Special | Imperial | 751 | 800 | CL 300 | 470
2.2 | Special | Imperial | 751 | 800 | CL 600 | 945
2.2 | Special | Imperial | 751 | 800 | CL 900 | 1415
2.2 | Special | Imperial | 751 | 800 | CL 1500 | 2355
2.2 | Special | Imperial | 751 | 800 | CL 2500 | 3930
2.2 | Special | Imperial | 751 | 800 | CL 4500 | 7070
2.2 | Special | Imperial | 801 | 850 | CL 150 | 180
2.2 | Special | Imperial | 801 | 850 | CL 300 | 465
2.2 | Special | Imperial | 801 | 850 | CL 600 | 930
2.2 | Special | Imperial | 801 | 850 | CL 900 | 1400
2.2 | Special | Imperial | 801 | 850 | CL 1500 | 2330
2.2 | Special | Imperial | 801 | 850 | CL 2500 | 3885
2.2 | Special | Imperial | 801 | 850 | CL 4500 | 6990
2.2 | Special | Imperial | 851 | 900 | CL 150 | 180
2.2 | Special | Imperial | 851 | 900 | CL 300 | 465
2.2 | Special | Imperial | 851 | 900 | CL 600 | 925
2.2 | Special | Imperial | 851 | 900 | CL 900 | 1390
2.2 | Special | Imperial | 851 | 900 | CL 1500 | 2315
2.2 | Special | Imperial | 851 | 900 | CL 2500 | 3860
2.2 | Special | Imperial | 851 | 900 | CL 4500 | 6950
2.2 | Special | Imperial | 901 | 950 | CL 150 | 175
2.2 | Special | Imperial | 901 | 950 | CL 300 | 460
2.2 | Special | Imperial | 901 | 950 | CL 600 | 915
2.2 | Special | Imperial | 901 | 950 | CL 900 | 1375
2.2 | Special | Imperial | 901 | 950 | CL 1500 | 2290
2.2 | Special | Imperial | 901 | 950 | CL 2500 | 3815
2.2 | Special | Imperial | 901 | 950 | CL 4500 | 6870
2.2 | Special | Imperial | 951 | 1000 | CL 150 | 160
2.2 | Special | Imperial | 951 | 1000 | CL 300 | 420
2.2 | Special | Imperial | 951 | 1000 | CL 600 | 840
2.2 | Special | Imperial | 951 | 1000 | CL 900 | 1260
2.2 | Special | Imperial | 951 | 1000 | CL 1500 | 2105
2.2 | Special | Imperial | 951 | 1000 | CL 2500 | 3505
2.2 | Special | Imperial | 951 | 1000 | CL 4500 | 6310
2.2 | Special | Imperial | 1001 | 1050 | CL 150 | 160
2.2 | Special | Imperial | 1001 | 1050 | CL 300 | 420
2.2 | Special | Imperial | 1001 | 1050 | CL 600 | 840
2.2 | Special | Imperial | 1001 | 1050 | CL 900 | 1260
2.2 | Special | Imperial | 1001 | 1050 | CL 1500 | 2105
2.2 | Special | Imperial | 1001 | 1050 | CL 2500 | 3505
2.2 | Special | Imperial | 1001 | 1050 | CL 4500 | 6310
2.2 | Special | Imperial | 1051 | 1100 | CL 150 | 145
2.2 | Special | Imperial | 1051 | 1100 | CL 300 | 380
2.2 | Special | Imperial | 1051 | 1100 | CL 600 | 765
2.2 | Special | Imperial | 1051 | 1100 | CL 900 | 1145
2.2 | Special | Imperial | 1051 | 1100 | CL 1500 | 1905
2.2 | Special | Imperial | 1051 | 1100 | CL 2500 | 3180
2.2 | Special | Imperial | 1051 | 1100 | CL 4500 | 5720
2.2 | Special | Imperial | 1101 | 1150 | CL 150 | 115
2.2 | Special | Imperial | 1101 | 1150 | CL 300 | 295
2.2 | Special | Imperial | 1101 | 1150 | CL 600 | 590
2.2 | Special | Imperial | 1101 | 1150 | CL 900 | 885
2.2 | Special | Imperial | 1101 | 1150 | CL 1500 | 1480
2.2 | Special | Imperial | 1101 | 1150 | CL 2500 | 2465
2.2 | Special | Imperial | 1101 | 1150 | CL 4500 | 4435
2.2 | Special | Imperial | 1151 | 1200 | CL 150 | 90
2.2 | Special | Imperial | 1151 | 1200 | CL 300 | 230
2.2 | Special | Imperial | 1151 | 1200 | CL 600 | 465
2.2 | Special | Imperial | 1151 | 1200 | CL 900 | 695
2.2 | Special | Imperial | 1151 | 1200 | CL 1500 | 1155
2.2 | Special | Imperial | 1151 | 1200 | CL 2500 | 1930
2.2 | Special | Imperial | 1151 | 1200 | CL 4500 | 3470
2.2 | Special | Imperial | 1201 | 1250 | CL 150 | 70
2.2 | Special | Imperial | 1201 | 1250 | CL 300 | 185
2.2 | Special | Imperial | 1201 | 1250 | CL 600 | 370
2.2 | Special | Imperial | 1201 | 1250 | CL 900 | 555
2.2 | Special | Imperial | 1201 | 1250 | CL 1500 | 920
2.2 | Special | Imperial | 1201 | 1250 | CL 2500 | 1535
2.2 | Special | Imperial | 1201 | 1250 | CL 4500 | 2765
2.2 | Special | Imperial | 1251 | 1300 | CL 150 | 55
2.2 | Special | Imperial | 1251 | 1300 | CL 300 | 145
2.2 | Special | Imperial | 1251 | 1300 | CL 600 | 290
2.2 | Special | Imperial | 1251 | 1300 | CL 900 | 435
2.2 | Special | Imperial | 1251 | 1300 | CL 1500 | 730
2.2 | Special | Imperial | 1251 | 1300 | CL 2500 | 1215
2.2 | Special | Imperial | 1251 | 1300 | CL 4500 | 2185
2.2 | Special | Imperial | 1301 | 1350 | CL 150 | 45
2.2 | Special | Imperial | 1301 | 1350 | CL 300 | 120
2.2 | Special | Imperial | 1301 | 1350 | CL 600 | 240
2.2 | Special | Imperial | 1301 | 1350 | CL 900 | 360
2.2 | Special | Imperial | 1301 | 1350 | CL 1500 | 600
2.2 | Special | Imperial | 1301 | 1350 | CL 2500 | 1000
2.2 | Special | Imperial | 1301 | 1350 | CL 4500 | 1800
2.2 | Special | Imperial | 1351 | 1400 | CL 150 | 35
2.2 | Special | Imperial | 1351 | 1400 | CL 300 | 95
2.2 | Special | Imperial | 1351 | 1400 | CL 600 | 190
2.2 | Special | Imperial | 1351 | 1400 | CL 900 | 285
2.2 | Special | Imperial | 1351 | 1400 | CL 1500 | 470
2.2 | Special | Imperial | 1351 | 1400 | CL 2500 | 785
2.2 | Special | Imperial | 1351 | 1400 | CL 4500 | 1415
2.2 | Special | Imperial | 1401 | 1450 | CL 150 | 30
2.2 | Special | Imperial | 1401 | 1450 | CL 300 | 75
2.2 | Special | Imperial | 1401 | 1450 | CL 600 | 145
2.2 | Special | Imperial | 1401 | 1450 | CL 900 | 220
2.2 | Special | Imperial | 1401 | 1450 | CL 1500 | 365
2.2 | Special | Imperial | 1401 | 1450 | CL 2500 | 605
2.2 | Special | Imperial | 1401 | 1450 | CL 4500 | 1095
2.2 | Special | Imperial | 1451 | 1500 | CL 150 | 20
2.2 | Special | Imperial | 1451 | 1500 | CL 300 | 50
2.2 | Special | Imperial | 1451 | 1500 | CL 600 | 105
2.2 | Special | Imperial | 1451 | 1500 | CL 900 | 155
2.2 | Special | Imperial | 1451 | 1500 | CL 1500 | 260
2.2 | Special | Imperial | 1451 | 1500 | CL 2500 | 430
2.2 | Special | Imperial | 1451 | 1500 | CL 4500 | 770
2.3 | Standard | SI | −29 | 38 | CL 150 | 15.9
2.3 | Standard | SI | −29 | 38 | CL 300 | 41.4
2.3 | Standard | SI | −29 | 38 | CL 600 | 82.7
2.3 | Standard | SI | −29 | 38 | CL 900 | 124.1
2.3 | Standard | SI | −29 | 38 | CL 1500 | 206.8
2.3 | Standard | SI | −29 | 38 | CL 2500 | 344.7
2.3 | Standard | SI | −29 | 38 | CL 4500 | 620.5
2.3 | Standard | SI | 39 | 50 | CL 150 | 15.3
2.3 | Standard | SI | 39 | 50 | CL 300 | 40
2.3 | Standard | SI | 39 | 50 | CL 600 | 80
2.3 | Standard | SI | 39 | 50 | CL 900 | 120.1
2.3 | Standard | SI | 39 | 50 | CL 1500 | 200.1
2.3 | Standard | SI | 39 | 50 | CL 2500 | 333.5
2.3 | Standard | SI | 39 | 50 | CL 4500 | 600.3
2.3 | Standard | SI | 51 | 100 | CL 150 | 13.3
2.3 | Standard | SI | 51 | 100 | CL 300 | 34.8
2.3 | Standard | SI | 51 | 100 | CL 600 | 69.6
2.3 | Standard | SI | 51 | 100 | CL 900 | 104.4
2.3 | Standard | SI | 51 | 100 | CL 1500 | 173.9
2.3 | Standard | SI | 51 | 100 | CL 2500 | 289.9
2.3 | Standard | SI | 51 | 100 | CL 4500 | 521.8
2.3 | Standard | SI | 101 | 150 | CL 150 | 12
2.3 | Standard | SI | 101 | 150 | CL 300 | 31.4
2.3 | Standard | SI | 101 | 150 | CL 600 | 62.8
2.3 | Standard | SI | 101 | 150 | CL 900 | 94.2
2.3 | Standard | SI | 101 | 150 | CL 1500 | 157
2.3 | Standard | SI | 101 | 150 | CL 2500 | 261.6
2.3 | Standard | SI | 101 | 150 | CL 4500 | 470.9
2.3 | Standard | SI | 151 | 200 | CL 150 | 11.2
2.3 | Standard | SI | 151 | 200 | CL 300 | 29.2
2.3 | Standard | SI | 151 | 200 | CL 600 | 58.3
2.3 | Standard | SI | 151 | 200 | CL 900 | 87.5
2.3 | Standard | SI | 151 | 200 | CL 1500 | 145.8
2.3 | Standard | SI | 151 | 200 | CL 2500 | 243
2.3 | Standard | SI | 151 | 200 | CL 4500 | 437.3
2.3 | Standard | SI | 201 | 250 | CL 150 | 10.5
2.3 | Standard | SI | 201 | 250 | CL 300 | 27.5
2.3 | Standard | SI | 201 | 250 | CL 600 | 54.9
2.3 | Standard | SI | 201 | 250 | CL 900 | 82.4
2.3 | Standard | SI | 201 | 250 | CL 1500 | 137.3
2.3 | Standard | SI | 201 | 250 | CL 2500 | 228.9
2.3 | Standard | SI | 201 | 250 | CL 4500 | 412
2.3 | Standard | SI | 251 | 300 | CL 150 | 10
2.3 | Standard | SI | 251 | 300 | CL 300 | 26.1
2.3 | Standard | SI | 251 | 300 | CL 600 | 52.1
2.3 | Standard | SI | 251 | 300 | CL 900 | 78.2
2.3 | Standard | SI | 251 | 300 | CL 1500 | 130.3
2.3 | Standard | SI | 251 | 300 | CL 2500 | 217.2
2.3 | Standard | SI | 251 | 300 | CL 4500 | 391
2.3 | Standard | SI | 301 | 325 | CL 150 | 9.3
2.3 | Standard | SI | 301 | 325 | CL 300 | 25.5
2.3 | Standard | SI | 301 | 325 | CL 600 | 51
2.3 | Standard | SI | 301 | 325 | CL 900 | 76.4
2.3 | Standard | SI | 301 | 325 | CL 1500 | 127.4
2.3 | Standard | SI | 301 | 325 | CL 2500 | 212.3
2.3 | Standard | SI | 301 | 325 | CL 4500 | 382.2
2.3 | Standard | SI | 326 | 350 | CL 150 | 8.4
2.3 | Standard | SI | 326 | 350 | CL 300 | 25.1
2.3 | Standard | SI | 326 | 350 | CL 600 | 50.1
2.3 | Standard | SI | 326 | 350 | CL 900 | 75.2
2.3 | Standard | SI | 326 | 350 | CL 1500 | 125.4
2.3 | Standard | SI | 326 | 350 | CL 2500 | 208.9
2.3 | Standard | SI | 326 | 350 | CL 4500 | 376.1
2.3 | Standard | SI | 351 | 375 | CL 150 | 7.4
2.3 | Standard | SI | 351 | 375 | CL 300 | 24.8
2.3 | Standard | SI | 351 | 375 | CL 600 | 49.5
2.3 | Standard | SI | 351 | 375 | CL 900 | 74.3
2.3 | Standard | SI | 351 | 375 | CL 1500 | 123.8
2.3 | Standard | SI | 351 | 375 | CL 2500 | 206.3
2.3 | Standard | SI | 351 | 375 | CL 4500 | 371.3
2.3 | Standard | SI | 376 | 400 | CL 150 | 6.5
2.3 | Standard | SI | 376 | 400 | CL 300 | 24.3
2.3 | Standard | SI | 376 | 400 | CL 600 | 48.6
2.3 | Standard | SI | 376 | 400 | CL 900 | 72.9
2.3 | Standard | SI | 376 | 400 | CL 1500 | 121.5
2.3 | Standard | SI | 376 | 400 | CL 2500 | 202.5
2.3 | Standard | SI | 376 | 400 | CL 4500 | 364.6
2.3 | Standard | SI | 401 | 425 | CL 150 | 5.5
2.3 | Standard | SI | 401 | 425 | CL 300 | 23.9
2.3 | Standard | SI | 401 | 425 | CL 600 | 47.7
2.3 | Standard | SI | 401 | 425 | CL 900 | 71.6
2.3 | Standard | SI | 401 | 425 | CL 1500 | 119.3
2.3 | Standard | SI | 401 | 425 | CL 2500 | 198.8
2.3 | Standard | SI | 401 | 425 | CL 4500 | 357.9
2.3 | Standard | SI | 426 | 450 | CL 150 | 4.6
2.3 | Standard | SI | 426 | 450 | CL 300 | 23.4
2.3 | Standard | SI | 426 | 450 | CL 600 | 46.8
2.3 | Standard | SI | 426 | 450 | CL 900 | 70.2
2.3 | Standard | SI | 426 | 450 | CL 1500 | 117.1
2.3 | Standard | SI | 426 | 450 | CL 2500 | 195.1
2.3 | Standard | SI | 426 | 450 | CL 4500 | 351.2
2.3 | Special | SI | −29 | 38 | CL 150 | 17.7
2.3 | Special | SI | −29 | 38 | CL 300 | 46.2
2.3 | Special | SI | −29 | 38 | CL 600 | 92.3
2.3 | Special | SI | −29 | 38 | CL 900 | 138.5
2.3 | Special | SI | −29 | 38 | CL 1500 | 230.9
2.3 | Special | SI | −29 | 38 | CL 2500 | 384.8
2.3 | Special | SI | −29 | 38 | CL 4500 | 692.6
2.3 | Special | SI | 39 | 50 | CL 150 | 17.1
2.3 | Special | SI | 39 | 50 | CL 300 | 44.7
2.3 | Special | SI | 39 | 50 | CL 600 | 89.3
2.3 | Special | SI | 39 | 50 | CL 900 | 134
2.3 | Special | SI | 39 | 50 | CL 1500 | 223.3
2.3 | Special | SI | 39 | 50 | CL 2500 | 372.2
2.3 | Special | SI | 39 | 50 | CL 4500 | 670
2.3 | Special | SI | 51 | 100 | CL 150 | 14.9
2.3 | Special | SI | 51 | 100 | CL 300 | 38.8
2.3 | Special | SI | 51 | 100 | CL 600 | 77.7
2.3 | Special | SI | 51 | 100 | CL 900 | 116.5
2.3 | Special | SI | 51 | 100 | CL 1500 | 194.1
2.3 | Special | SI | 51 | 100 | CL 2500 | 323.6
2.3 | Special | SI | 51 | 100 | CL 4500 | 582.4
2.3 | Special | SI | 101 | 150 | CL 150 | 13.4
2.3 | Special | SI | 101 | 150 | CL 300 | 35
2.3 | Special | SI | 101 | 150 | CL 600 | 70.1
2.3 | Special | SI | 101 | 150 | CL 900 | 105.1
2.3 | Special | SI | 101 | 150 | CL 1500 | 175.2
2.3 | Special | SI | 101 | 150 | CL 2500 | 291.9
2.3 | Special | SI | 101 | 150 | CL 4500 | 525.5
2.3 | Special | SI | 151 | 200 | CL 150 | 12.5
2.3 | Special | SI | 151 | 200 | CL 300 | 32.5
2.3 | Special | SI | 151 | 200 | CL 600 | 65.1
2.3 | Special | SI | 151 | 200 | CL 900 | 97.6
2.3 | Special | SI | 151 | 200 | CL 1500 | 162.7
2.3 | Special | SI | 151 | 200 | CL 2500 | 271.2
2.3 | Special | SI | 151 | 200 | CL 4500 | 488.1
2.3 | Special | SI | 201 | 250 | CL 150 | 11.8
2.3 | Special | SI | 201 | 250 | CL 300 | 30.7
2.3 | Special | SI | 201 | 250 | CL 600 | 61.3
2.3 | Special | SI | 201 | 250 | CL 900 | 92
2.3 | Special | SI | 201 | 250 | CL 1500 | 153.3
2.3 | Special | SI | 201 | 250 | CL 2500 | 255.4
2.3 | Special | SI | 201 | 250 | CL 4500 | 459.8
2.3 | Special | SI | 251 | 300 | CL 150 | 11.2
2.3 | Special | SI | 251 | 300 | CL 300 | 29.1
2.3 | Special | SI | 251 | 300 | CL 600 | 58.2
2.3 | Special | SI | 251 | 300 | CL 900 | 87.3
2.3 | Special | SI | 251 | 300 | CL 1500 | 145.5
2.3 | Special | SI | 251 | 300 | CL 2500 | 242.4
2.3 | Special | SI | 251 | 300 | CL 4500 | 436.4
2.3 | Special | SI | 301 | 325 | CL 150 | 10.9
2.3 | Special | SI | 301 | 325 | CL 300 | 28.4
2.3 | Special | SI | 301 | 325 | CL 600 | 56.9
2.3 | Special | SI | 301 | 325 | CL 900 | 85.3
2.3 | Special | SI | 301 | 325 | CL 1500 | 142.2
2.3 | Special | SI | 301 | 325 | CL 2500 | 237
2.3 | Special | SI | 301 | 325 | CL 4500 | 426.6
2.3 | Special | SI | 326 | 350 | CL 150 | 10.7
2.3 | Special | SI | 326 | 350 | CL 300 | 28
2.3 | Special | SI | 326 | 350 | CL 600 | 56
2.3 | Special | SI | 326 | 350 | CL 900 | 83.9
2.3 | Special | SI | 326 | 350 | CL 1500 | 139.9
2.3 | Special | SI | 326 | 350 | CL 2500 | 233.2
2.3 | Special | SI | 326 | 350 | CL 4500 | 419.7
2.3 | Special | SI | 351 | 375 | CL 150 | 10.6
2.3 | Special | SI | 351 | 375 | CL 300 | 27.6
2.3 | Special | SI | 351 | 375 | CL 600 | 55.2
2.3 | Special | SI | 351 | 375 | CL 900 | 82.9
2.3 | Special | SI | 351 | 375 | CL 1500 | 138.1
2.3 | Special | SI | 351 | 375 | CL 2500 | 230.2
2.3 | Special | SI | 351 | 375 | CL 4500 | 414.4
2.3 | Special | SI | 376 | 400 | CL 150 | 10.4
2.3 | Special | SI | 376 | 400 | CL 300 | 27.1
2.3 | Special | SI | 376 | 400 | CL 600 | 54.3
2.3 | Special | SI | 376 | 400 | CL 900 | 81.4
2.3 | Special | SI | 376 | 400 | CL 1500 | 135.6
2.3 | Special | SI | 376 | 400 | CL 2500 | 226
2.3 | Special | SI | 376 | 400 | CL 4500 | 406.9
2.3 | Special | SI | 401 | 425 | CL 150 | 10.2
2.3 | Special | SI | 401 | 425 | CL 300 | 26.6
2.3 | Special | SI | 401 | 425 | CL 600 | 53.3
2.3 | Special | SI | 401 | 425 | CL 900 | 79.9
2.3 | Special | SI | 401 | 425 | CL 1500 | 133.1
2.3 | Special | SI | 401 | 425 | CL 2500 | 221.9
2.3 | Special | SI | 401 | 425 | CL 4500 | 399.4
2.3 | Special | SI | 426 | 450 | CL 150 | 10
2.3 | Special | SI | 426 | 450 | CL 300 | 26.1
2.3 | Special | SI | 426 | 450 | CL 600 | 52.3
2.3 | Special | SI | 426 | 450 | CL 900 | 78.4
2.3 | Special | SI | 426 | 450 | CL 1500 | 130.6
2.3 | Special | SI | 426 | 450 | CL 2500 | 217.7
2.3 | Special | SI | 426 | 450 | CL 4500 | 391.9
2.3 | Standard | Imperial | −20 | 100 | CL 150 | 230
2.3 | Standard | Imperial | −20 | 100 | CL 300 | 600
2.3 | Standard | Imperial | −20 | 100 | CL 600 | 1200
2.3 | Standard | Imperial | −20 | 100 | CL 900 | 1800
2.3 | Standard | Imperial | −20 | 100 | CL 1500 | 3000
2.3 | Standard | Imperial | −20 | 100 | CL 2500 | 5000
2.3 | Standard | Imperial | −20 | 100 | CL 4500 | 9000
2.3 | Standard | Imperial | 101 | 200 | CL 150 | 195
2.3 | Standard | Imperial | 101 | 200 | CL 300 | 510
2.3 | Standard | Imperial | 101 | 200 | CL 600 | 1020
2.3 | Standard | Imperial | 101 | 200 | CL 900 | 1535
2.3 | Standard | Imperial | 101 | 200 | CL 1500 | 2555
2.3 | Standard | Imperial | 101 | 200 | CL 2500 | 4260
2.3 | Standard | Imperial | 101 | 200 | CL 4500 | 7670
2.3 | Standard | Imperial | 201 | 300 | CL 150 | 175
2.3 | Standard | Imperial | 201 | 300 | CL 300 | 455
2.3 | Standard | Imperial | 201 | 300 | CL 600 | 910
2.3 | Standard | Imperial | 201 | 300 | CL 900 | 1370
2.3 | Standard | Imperial | 201 | 300 | CL 1500 | 2280
2.3 | Standard | Imperial | 201 | 300 | CL 2500 | 3800
2.3 | Standard | Imperial | 201 | 300 | CL 4500 | 6840
2.3 | Standard | Imperial | 301 | 400 | CL 150 | 160
2.3 | Standard | Imperial | 301 | 400 | CL 300 | 420
2.3 | Standard | Imperial | 301 | 400 | CL 600 | 840
2.3 | Standard | Imperial | 301 | 400 | CL 900 | 1260
2.3 | Standard | Imperial | 301 | 400 | CL 1500 | 2100
2.3 | Standard | Imperial | 301 | 400 | CL 2500 | 3500
2.3 | Standard | Imperial | 301 | 400 | CL 4500 | 6300
2.3 | Standard | Imperial | 401 | 500 | CL 150 | 150
2.3 | Standard | Imperial | 401 | 500 | CL 300 | 395
2.3 | Standard | Imperial | 401 | 500 | CL 600 | 785
2.3 | Standard | Imperial | 401 | 500 | CL 900 | 1180
2.3 | Standard | Imperial | 401 | 500 | CL 1500 | 1970
2.3 | Standard | Imperial | 401 | 500 | CL 2500 | 3280
2.3 | Standard | Imperial | 401 | 500 | CL 4500 | 5905
2.3 | Standard | Imperial | 501 | 600 | CL 150 | 140
2.3 | Standard | Imperial | 501 | 600 | CL 300 | 370
2.3 | Standard | Imperial | 501 | 600 | CL 600 | 745
2.3 | Standard | Imperial | 501 | 600 | CL 900 | 1115
2.3 | Standard | Imperial | 501 | 600 | CL 1500 | 1860
2.3 | Standard | Imperial | 501 | 600 | CL 2500 | 3100
2.3 | Standard | Imperial | 501 | 600 | CL 4500 | 5580
2.3 | Standard | Imperial | 601 | 650 | CL 150 | 125
2.3 | Standard | Imperial | 601 | 650 | CL 300 | 365
2.3 | Standard | Imperial | 601 | 650 | CL 600 | 730
2.3 | Standard | Imperial | 601 | 650 | CL 900 | 1095
2.3 | Standard | Imperial | 601 | 650 | CL 1500 | 1825
2.3 | Standard | Imperial | 601 | 650 | CL 2500 | 3040
2.3 | Standard | Imperial | 601 | 650 | CL 4500 | 5470
2.3 | Standard | Imperial | 651 | 700 | CL 150 | 110
2.3 | Standard | Imperial | 651 | 700 | CL 300 | 360
2.3 | Standard | Imperial | 651 | 700 | CL 600 | 720
2.3 | Standard | Imperial | 651 | 700 | CL 900 | 1080
2.3 | Standard | Imperial | 651 | 700 | CL 1500 | 1800
2.3 | Standard | Imperial | 651 | 700 | CL 2500 | 3000
2.3 | Standard | Imperial | 651 | 700 | CL 4500 | 5400
2.3 | Standard | Imperial | 701 | 750 | CL 150 | 110
2.3 | Standard | Imperial | 701 | 750 | CL 300 | 355
2.3 | Standard | Imperial | 701 | 750 | CL 600 | 705
2.3 | Standard | Imperial | 701 | 750 | CL 900 | 1060
2.3 | Standard | Imperial | 701 | 750 | CL 1500 | 1765
2.3 | Standard | Imperial | 701 | 750 | CL 2500 | 2940
2.3 | Standard | Imperial | 701 | 750 | CL 4500 | 5290
2.3 | Standard | Imperial | 751 | 800 | CL 150 | 80
2.3 | Standard | Imperial | 751 | 800 | CL 300 | 345
2.3 | Standard | Imperial | 751 | 800 | CL 600 | 690
2.3 | Standard | Imperial | 751 | 800 | CL 900 | 1035
2.3 | Standard | Imperial | 751 | 800 | CL 1500 | 1730
2.3 | Standard | Imperial | 751 | 800 | CL 2500 | 2880
2.3 | Standard | Imperial | 751 | 800 | CL 4500 | 5185
2.3 | Standard | Imperial | 801 | 850 | CL 150 | 65
2.3 | Standard | Imperial | 801 | 850 | CL 300 | 340
2.3 | Standard | Imperial | 801 | 850 | CL 600 | 675
2.3 | Standard | Imperial | 801 | 850 | CL 900 | 1015
2.3 | Standard | Imperial | 801 | 850 | CL 1500 | 1690
2.3 | Standard | Imperial | 801 | 850 | CL 2500 | 2820
2.3 | Standard | Imperial | 801 | 850 | CL 4500 | 5075
2.3 | Special | Imperial | −20 | 100 | CL 150 | 255
2.3 | Special | Imperial | −20 | 100 | CL 300 | 670
2.3 | Special | Imperial | −20 | 100 | CL 600 | 1340
2.3 | Special | Imperial | −20 | 100 | CL 900 | 2010
2.3 | Special | Imperial | −20 | 100 | CL 1500 | 3350
2.3 | Special | Imperial | −20 | 100 | CL 2500 | 5580
2.3 | Special | Imperial | −20 | 100 | CL 4500 | 10045
2.3 | Special | Imperial | 101 | 200 | CL 150 | 220
2.3 | Special | Imperial | 101 | 200 | CL 300 | 570
2.3 | Special | Imperial | 101 | 200 | CL 600 | 1140
2.3 | Special | Imperial | 101 | 200 | CL 900 | 1710
2.3 | Special | Imperial | 101 | 200 | CL 1500 | 2855
2.3 | Special | Imperial | 101 | 200 | CL 2500 | 4755
2.3 | Special | Imperial | 101 | 200 | CL 4500 | 8560
2.3 | Special | Imperial | 201 | 300 | CL 150 | 195
2.3 | Special | Imperial | 201 | 300 | CL 300 | 510
2.3 | Special | Imperial | 201 | 300 | CL 600 | 1020
2.3 | Special | Imperial | 201 | 300 | CL 900 | 1525
2.3 | Special | Imperial | 201 | 300 | CL 1500 | 2545
2.3 | Special | Imperial | 201 | 300 | CL 2500 | 4240
2.3 | Special | Imperial | 201 | 300 | CL 4500 | 7635
2.3 | Special | Imperial | 301 | 400 | CL 150 | 180
2.3 | Special | Imperial | 301 | 400 | CL 300 | 470
2.3 | Special | Imperial | 301 | 400 | CL 600 | 940
2.3 | Special | Imperial | 301 | 400 | CL 900 | 1405
2.3 | Special | Imperial | 301 | 400 | CL 1500 | 2345
2.3 | Special | Imperial | 301 | 400 | CL 2500 | 3905
2.3 | Special | Imperial | 301 | 400 | CL 4500 | 7030
2.3 | Special | Imperial | 401 | 500 | CL 150 | 170
2.3 | Special | Imperial | 401 | 500 | CL 300 | 440
2.3 | Special | Imperial | 401 | 500 | CL 600 | 880
2.3 | Special | Imperial | 401 | 500 | CL 900 | 1320
2.3 | Special | Imperial | 401 | 500 | CL 1500 | 2195
2.3 | Special | Imperial | 401 | 500 | CL 2500 | 3660
2.3 | Special | Imperial | 401 | 500 | CL 4500 | 6590
2.3 | Special | Imperial | 501 | 600 | CL 150 | 160
2.3 | Special | Imperial | 501 | 600 | CL 300 | 415
2.3 | Special | Imperial | 501 | 600 | CL 600 | 830
2.3 | Special | Imperial | 501 | 600 | CL 900 | 1245
2.3 | Special | Imperial | 501 | 600 | CL 1500 | 2075
2.3 | Special | Imperial | 501 | 600 | CL 2500 | 3460
2.3 | Special | Imperial | 501 | 600 | CL 4500 | 6230
2.3 | Special | Imperial | 601 | 650 | CL 150 | 155
2.3 | Special | Imperial | 601 | 650 | CL 300 | 405
2.3 | Special | Imperial | 601 | 650 | CL 600 | 815
2.3 | Special | Imperial | 601 | 650 | CL 900 | 1220
2.3 | Special | Imperial | 601 | 650 | CL 1500 | 2035
2.3 | Special | Imperial | 601 | 650 | CL 2500 | 3395
2.3 | Special | Imperial | 601 | 650 | CL 4500 | 6105
2.3 | Special | Imperial | 651 | 700 | CL 150 | 155
2.3 | Special | Imperial | 651 | 700 | CL 300 | 400
2.3 | Special | Imperial | 651 | 700 | CL 600 | 805
2.3 | Special | Imperial | 651 | 700 | CL 900 | 1205
2.3 | Special | Imperial | 651 | 700 | CL 1500 | 2010
2.3 | Special | Imperial | 651 | 700 | CL 2500 | 3350
2.3 | Special | Imperial | 651 | 700 | CL 4500 | 6025
2.3 | Special | Imperial | 701 | 750 | CL 150 | 150
2.3 | Special | Imperial | 701 | 750 | CL 300 | 395
2.3 | Special | Imperial | 701 | 750 | CL 600 | 790
2.3 | Special | Imperial | 701 | 750 | CL 900 | 1180
2.3 | Special | Imperial | 701 | 750 | CL 1500 | 1970
2.3 | Special | Imperial | 701 | 750 | CL 2500 | 3280
2.3 | Special | Imperial | 701 | 750 | CL 4500 | 5905
2.3 | Special | Imperial | 751 | 800 | CL 150 | 150
2.3 | Special | Imperial | 751 | 800 | CL 300 | 385
2.3 | Special | Imperial | 751 | 800 | CL 600 | 770
2.3 | Special | Imperial | 751 | 800 | CL 900 | 1155
2.3 | Special | Imperial | 751 | 800 | CL 1500 | 1930
2.3 | Special | Imperial | 751 | 800 | CL 2500 | 3215
2.3 | Special | Imperial | 751 | 800 | CL 4500 | 5785
2.3 | Special | Imperial | 801 | 850 | CL 150 | 145
2.3 | Special | Imperial | 801 | 850 | CL 300 | 380
2.3 | Special | Imperial | 801 | 850 | CL 600 | 755
2.3 | Special | Imperial | 801 | 850 | CL 900 | 1135
2.3 | Special | Imperial | 801 | 850 | CL 1500 | 1890
2.3 | Special | Imperial | 801 | 850 | CL 2500 | 3145
2.3 | Special | Imperial | 801 | 850 | CL 4500 | 5665
2.4 | Standard | SI | −29 | 38 | CL 150 | 19
2.4 | Standard | SI | −29 | 38 | CL 300 | 49.6
2.4 | Standard | SI | −29 | 38 | CL 600 | 99.3
2.4 | Standard | SI | −29 | 38 | CL 900 | 148.9
2.4 | Standard | SI | −29 | 38 | CL 1500 | 248.2
2.4 | Standard | SI | −29 | 38 | CL 2500 | 413.7
2.4 | Standard | SI | −29 | 38 | CL 4500 | 744.6
2.4 | Standard | SI | 39 | 50 | CL 150 | 18.6
2.4 | Standard | SI | 39 | 50 | CL 300 | 48.6
2.4 | Standard | SI | 39 | 50 | CL 600 | 97.1
2.4 | Standard | SI | 39 | 50 | CL 900 | 145.7
2.4 | Standard | SI | 39 | 50 | CL 1500 | 242.8
2.4 | Standard | SI | 39 | 50 | CL 2500 | 404.6
2.4 | Standard | SI | 39 | 50 | CL 4500 | 728.3
2.4 | Standard | SI | 51 | 100 | CL 150 | 17
2.4 | Standard | SI | 51 | 100 | CL 300 | 44.2
2.4 | Standard | SI | 51 | 100 | CL 600 | 88.5
2.4 | Standard | SI | 51 | 100 | CL 900 | 132.7
2.4 | Standard | SI | 51 | 100 | CL 1500 | 221.2
2.4 | Standard | SI | 51 | 100 | CL 2500 | 368.7
2.4 | Standard | SI | 51 | 100 | CL 4500 | 663.6
2.4 | Standard | SI | 101 | 150 | CL 150 | 15.7
2.4 | Standard | SI | 101 | 150 | CL 300 | 41
2.4 | Standard | SI | 101 | 150 | CL 600 | 82
2.4 | Standard | SI | 101 | 150 | CL 900 | 122.9
2.4 | Standard | SI | 101 | 150 | CL 1500 | 204.9
2.4 | Standard | SI | 101 | 150 | CL 2500 | 341.5
2.4 | Standard | SI | 101 | 150 | CL 4500 | 614.7
2.4 | Standard | SI | 151 | 200 | CL 150 | 13.8
2.4 | Standard | SI | 151 | 200 | CL 300 | 38.3
2.4 | Standard | SI | 151 | 200 | CL 600 | 76.6
2.4 | Standard | SI | 151 | 200 | CL 900 | 114.9
2.4 | Standard | SI | 151 | 200 | CL 1500 | 191.5
2.4 | Standard | SI | 151 | 200 | CL 2500 | 319.1
2.4 | Standard | SI | 151 | 200 | CL 4500 | 574.5
2.4 | Standard | SI | 201 | 250 | CL 150 | 12.1
2.4 | Standard | SI | 201 | 250 | CL 300 | 36
2.4 | Standard | SI | 201 | 250 | CL 600 | 72
2.4 | Standard | SI | 201 | 250 | CL 900 | 108.1
2.4 | Standard | SI | 201 | 250 | CL 1500 | 180.1
2.4 | Standard | SI | 201 | 250 | CL 2500 | 300.2
2.4 | Standard | SI | 201 | 250 | CL 4500 | 540.4
2.4 | Standard | SI | 251 | 300 | CL 150 | 10.2
2.4 | Standard | SI | 251 | 300 | CL 300 | 34.1
2.4 | Standard | SI | 251 | 300 | CL 600 | 68.3
2.4 | Standard | SI | 251 | 300 | CL 900 | 102.4
2.4 | Standard | SI | 251 | 300 | CL 1500 | 170.7
2.4 | Standard | SI | 251 | 300 | CL 2500 | 284.6
2.4 | Standard | SI | 251 | 300 | CL 4500 | 512.2
2.4 | Standard | SI | 301 | 325 | CL 150 | 9.3
2.4 | Standard | SI | 301 | 325 | CL 300 | 33.3
2.4 | Standard | SI | 301 | 325 | CL 600 | 66.6
2.4 | Standard | SI | 301 | 325 | CL 900 | 99.9
2.4 | Standard | SI | 301 | 325 | CL 1500 | 166.5
2.4 | Standard | SI | 301 | 325 | CL 2500 | 277.6
2.4 | Standard | SI | 301 | 325 | CL 4500 | 499.6
2.4 | Standard | SI | 326 | 350 | CL 150 | 8.4
2.4 | Standard | SI | 326 | 350 | CL 300 | 32.6
2.4 | Standard | SI | 326 | 350 | CL 600 | 65.2
2.4 | Standard | SI | 326 | 350 | CL 900 | 97.8
2.4 | Standard | SI | 326 | 350 | CL 1500 | 163
2.4 | Standard | SI | 326 | 350 | CL 2500 | 271.7
2.4 | Standard | SI | 326 | 350 | CL 4500 | 489.1
2.4 | Standard | SI | 351 | 375 | CL 150 | 7.4
2.4 | Standard | SI | 351 | 375 | CL 300 | 32
2.4 | Standard | SI | 351 | 375 | CL 600 | 64.1
2.4 | Standard | SI | 351 | 375 | CL 900 | 96.1
2.4 | Standard | SI | 351 | 375 | CL 1500 | 160.2
2.4 | Standard | SI | 351 | 375 | CL 2500 | 266.9
2.4 | Standard | SI | 351 | 375 | CL 4500 | 480.5
2.4 | Standard | SI | 376 | 400 | CL 150 | 6.5
2.4 | Standard | SI | 376 | 400 | CL 300 | 31.6
2.4 | Standard | SI | 376 | 400 | CL 600 | 63.2
2.4 | Standard | SI | 376 | 400 | CL 900 | 94.8
2.4 | Standard | SI | 376 | 400 | CL 1500 | 157.9
2.4 | Standard | SI | 376 | 400 | CL 2500 | 263.2
2.4 | Standard | SI | 376 | 400 | CL 4500 | 473.8
2.4 | Standard | SI | 401 | 425 | CL 150 | 5.5
2.4 | Standard | SI | 401 | 425 | CL 300 | 31.1
2.4 | Standard | SI | 401 | 425 | CL 600 | 62.3
2.4 | Standard | SI | 401 | 425 | CL 900 | 93.4
2.4 | Standard | SI | 401 | 425 | CL 1500 | 155.7
2.4 | Standard | SI | 401 | 425 | CL 2500 | 259.5
2.4 | Standard | SI | 401 | 425 | CL 4500 | 467.1
2.4 | Standard | SI | 426 | 450 | CL 150 | 4.6
2.4 | Standard | SI | 426 | 450 | CL 300 | 30.8
2.4 | Standard | SI | 426 | 450 | CL 600 | 61.7
2.4 | Standard | SI | 426 | 450 | CL 900 | 92.5
2.4 | Standard | SI | 426 | 450 | CL 1500 | 154.2
2.4 | Standard | SI | 426 | 450 | CL 2500 | 256.9
2.4 | Standard | SI | 426 | 450 | CL 4500 | 462.5
2.4 | Standard | SI | 451 | 475 | CL 150 | 3.7
2.4 | Standard | SI | 451 | 475 | CL 300 | 30.5
2.4 | Standard | SI | 451 | 475 | CL 600 | 61.1
2.4 | Standard | SI | 451 | 475 | CL 900 | 91.6
2.4 | Standard | SI | 451 | 475 | CL 1500 | 152.7
2.4 | Standard | SI | 451 | 475 | CL 2500 | 254.4
2.4 | Standard | SI | 451 | 475 | CL 4500 | 458
2.4 | Standard | SI | 476 | 500 | CL 150 | 2.8
2.4 | Standard | SI | 476 | 500 | CL 300 | 28.2
2.4 | Standard | SI | 476 | 500 | CL 600 | 56.5
2.4 | Standard | SI | 476 | 500 | CL 900 | 84.7
2.4 | Standard | SI | 476 | 500 | CL 1500 | 140.9
2.4 | Standard | SI | 476 | 500 | CL 2500 | 235
2.4 | Standard | SI | 476 | 500 | CL 4500 | 423
2.4 | Standard | SI | 501 | 538 | CL 150 | 1.4
2.4 | Standard | SI | 501 | 538 | CL 300 | 25.2
2.4 | Standard | SI | 501 | 538 | CL 600 | 50
2.4 | Standard | SI | 501 | 538 | CL 900 | 75.2
2.4 | Standard | SI | 501 | 538 | CL 1500 | 125.5
2.4 | Standard | SI | 501 | 538 | CL 2500 | 208.9
2.4 | Standard | SI | 501 | 538 | CL 4500 | 375.8
2.4 | Standard | SI | 539 | 550 | CL 150 | 1.4
2.4 | Standard | SI | 539 | 550 | CL 300 | 25
2.4 | Standard | SI | 539 | 550 | CL 600 | 49.8
2.4 | Standard | SI | 539 | 550 | CL 900 | 74.8
2.4 | Standard | SI | 539 | 550 | CL 1500 | 124.9
2.4 | Standard | SI | 539 | 550 | CL 2500 | 208
2.4 | Standard | SI | 539 | 550 | CL 4500 | 374.2
2.4 | Standard | SI | 551 | 575 | CL 150 | 1.4
2.4 | Standard | SI | 551 | 575 | CL 300 | 24
2.4 | Standard | SI | 551 | 575 | CL 600 | 47.9
2.4 | Standard | SI | 551 | 575 | CL 900 | 71.8
2.4 | Standard | SI | 551 | 575 | CL 1500 | 119.7
2.4 | Standard | SI | 551 | 575 | CL 2500 | 199.5
2.4 | Standard | SI | 551 | 575 | CL 4500 | 359.1
2.4 | Standard | SI | 576 | 600 | CL 150 | 1.4
2.4 | Standard | SI | 576 | 600 | CL 300 | 20.3
2.4 | Standard | SI | 576 | 600 | CL 600 | 40.5
2.4 | Standard | SI | 576 | 600 | CL 900 | 60.8
2.4 | Standard | SI | 576 | 600 | CL 1500 | 101.3
2.4 | Standard | SI | 576 | 600 | CL 2500 | 168.9
2.4 | Standard | SI | 576 | 600 | CL 4500 | 304
2.4 | Standard | SI | 601 | 625 | CL 150 | 1.4
2.4 | Standard | SI | 601 | 625 | CL 300 | 15.8
2.4 | Standard | SI | 601 | 625 | CL 600 | 31.6
2.4 | Standard | SI | 601 | 625 | CL 900 | 47.4
2.4 | Standard | SI | 601 | 625 | CL 1500 | 79.1
2.4 | Standard | SI | 601 | 625 | CL 2500 | 131.8
2.4 | Standard | SI | 601 | 625 | CL 4500 | 237.2
2.4 | Standard | SI | 626 | 650 | CL 150 | 1.4
2.4 | Standard | SI | 626 | 650 | CL 300 | 12.6
2.4 | Standard | SI | 626 | 650 | CL 600 | 25.3
2.4 | Standard | SI | 626 | 650 | CL 900 | 37.9
2.4 | Standard | SI | 626 | 650 | CL 1500 | 63.2
2.4 | Standard | SI | 626 | 650 | CL 2500 | 105.4
2.4 | Standard | SI | 626 | 650 | CL 4500 | 189.6
2.4 | Standard | SI | 651 | 675 | CL 150 | 1.4
2.4 | Standard | SI | 651 | 675 | CL 300 | 9.9
2.4 | Standard | SI | 651 | 675 | CL 600 | 19.8
2.4 | Standard | SI | 651 | 675 | CL 900 | 29.6
2.4 | Standard | SI | 651 | 675 | CL 1500 | 49.4
2.4 | Standard | SI | 651 | 675 | CL 2500 | 82.3
2.4 | Standard | SI | 651 | 675 | CL 4500 | 148.1
2.4 | Standard | SI | 676 | 700 | CL 150 | 1.4
2.4 | Standard | SI | 676 | 700 | CL 300 | 7.9
2.4 | Standard | SI | 676 | 700 | CL 600 | 15.8
2.4 | Standard | SI | 676 | 700 | CL 900 | 23.7
2.4 | Standard | SI | 676 | 700 | CL 1500 | 39.5
2.4 | Standard | SI | 676 | 700 | CL 2500 | 65.9
2.4 | Standard | SI | 676 | 700 | CL 4500 | 118.6
2.4 | Standard | SI | 701 | 725 | CL 150 | 1.4
2.4 | Standard | SI | 701 | 725 | CL 300 | 6.3
2.4 | Standard | SI | 701 | 725 | CL 600 | 12.7
2.4 | Standard | SI | 701 | 725 | CL 900 | 19
2.4 | Standard | SI | 701 | 725 | CL 1500 | 31.7
2.4 | Standard | SI | 701 | 725 | CL 2500 | 52.8
2.4 | Standard | SI | 701 | 725 | CL 4500 | 95.1
2.4 | Standard | SI | 726 | 750 | CL 150 | 1.4
2.4 | Standard | SI | 726 | 750 | CL 300 | 5
2.4 | Standard | SI | 726 | 750 | CL 600 | 10
2.4 | Standard | SI | 726 | 750 | CL 900 | 15
2.4 | Standard | SI | 726 | 750 | CL 1500 | 25
2.4 | Standard | SI | 726 | 750 | CL 2500 | 41.7
2.4 | Standard | SI | 726 | 750 | CL 4500 | 75
2.4 | Standard | SI | 751 | 775 | CL 150 | 1.4
2.4 | Standard | SI | 751 | 775 | CL 300 | 4
2.4 | Standard | SI | 751 | 775 | CL 600 | 8
2.4 | Standard | SI | 751 | 775 | CL 900 | 11.9
2.4 | Standard | SI | 751 | 775 | CL 1500 | 19.9
2.4 | Standard | SI | 751 | 775 | CL 2500 | 33.2
2.4 | Standard | SI | 751 | 775 | CL 4500 | 59.7
2.4 | Standard | SI | 776 | 800 | CL 150 | 1.2
2.4 | Standard | SI | 776 | 800 | CL 300 | 3.1
2.4 | Standard | SI | 776 | 800 | CL 600 | 6.3
2.4 | Standard | SI | 776 | 800 | CL 900 | 9.4
2.4 | Standard | SI | 776 | 800 | CL 1500 | 15.6
2.4 | Standard | SI | 776 | 800 | CL 2500 | 26.1
2.4 | Standard | SI | 776 | 800 | CL 4500 | 46.9
2.4 | Standard | SI | 801 | 816 | CL 150 | 1
2.4 | Standard | SI | 801 | 816 | CL 300 | 2.6
2.4 | Standard | SI | 801 | 816 | CL 600 | 5.2
2.4 | Standard | SI | 801 | 816 | CL 900 | 7.8
2.4 | Standard | SI | 801 | 816 | CL 1500 | 13
2.4 | Standard | SI | 801 | 816 | CL 2500 | 21.7
2.4 | Standard | SI | 801 | 816 | CL 4500 | 39
2.4 | Special | SI | -20 | 38 | CL 150 | 19.8
2.4 | Special | SI | -20 | 38 | CL 300 | 51.7
2.4 | Special | SI | -20 | 38 | CL 600 | 103.4
2.4 | Special | SI | -20 | 38 | CL 900 | 155.1
2.4 | Special | SI | -20 | 38 | CL 1500 | 258.6
2.4 | Special | SI | -20 | 38 | CL 2500 | 430.9
2.4 | Special | SI | -20 | 38 | CL 4500 | 775.7
2.4 | Special | SI | 39 | 50 | CL 150 | 19.6
2.4 | Special | SI | 39 | 50 | CL 300 | 51.1
2.4 | Special | SI | 39 | 50 | CL 600 | 102.3
2.4 | Special | SI | 39 | 50 | CL 900 | 153.4
2.4 | Special | SI | 39 | 50 | CL 1500 | 255.6
2.4 | Special | SI | 39 | 50 | CL 2500 | 426
2.4 | Special | SI | 39 | 50 | CL 4500 | 766.9
2.4 | Special | SI | 51 | 100 | CL 150 | 18.7
2.4 | Special | SI | 51 | 100 | CL 300 | 48.7
2.4 | Special | SI | 51 | 100 | CL 600 | 97.3
2.4 | Special | SI | 51 | 100 | CL 900 | 146
2.4 | Special | SI | 51 | 100 | CL 1500 | 243.3
2.4 | Special | SI | 51 | 100 | CL 2500 | 405.5
2.4 | Special | SI | 51 | 100 | CL 4500 | 729.9
2.4 | Special | SI | 101 | 150 | CL 150 | 17.5
2.4 | Special | SI | 101 | 150 | CL 300 | 45.7
2.4 | Special | SI | 101 | 150 | CL 600 | 91.5
2.4 | Special | SI | 101 | 150 | CL 900 | 137.2
2.4 | Special | SI | 101 | 150 | CL 1500 | 228.7
2.4 | Special | SI | 101 | 150 | CL 2500 | 381.1
2.4 | Special | SI | 101 | 150 | CL 4500 | 686
2.4 | Special | SI | 151 | 200 | CL 150 | 16.4
2.4 | Special | SI | 151 | 200 | CL 300 | 42.7
2.4 | Special | SI | 151 | 200 | CL 600 | 85.5
2.4 | Special | SI | 151 | 200 | CL 900 | 128.2
2.4 | Special | SI | 151 | 200 | CL 1500 | 213.7
2.4 | Special | SI | 151 | 200 | CL 2500 | 356.2
2.4 | Special | SI | 151 | 200 | CL 4500 | 641.1
2.4 | Special | SI | 201 | 250 | CL 150 | 15.4
2.4 | Special | SI | 201 | 250 | CL 300 | 40.2
2.4 | Special | SI | 201 | 250 | CL 600 | 80.4
2.4 | Special | SI | 201 | 250 | CL 900 | 120.6
2.4 | Special | SI | 201 | 250 | CL 1500 | 201
2.4 | Special | SI | 201 | 250 | CL 2500 | 335
2.4 | Special | SI | 201 | 250 | CL 4500 | 603.1
2.4 | Special | SI | 251 | 300 | CL 150 | 14.6
2.4 | Special | SI | 251 | 300 | CL 300 | 38.1
2.4 | Special | SI | 251 | 300 | CL 600 | 76.2
2.4 | Special | SI | 251 | 300 | CL 900 | 114.3
2.4 | Special | SI | 251 | 300 | CL 1500 | 190.6
2.4 | Special | SI | 251 | 300 | CL 2500 | 317.6
2.4 | Special | SI | 251 | 300 | CL 4500 | 571.7
2.4 | Special | SI | 301 | 325 | CL 150 | 14.3
2.4 | Special | SI | 301 | 325 | CL 300 | 37.2
2.4 | Special | SI | 301 | 325 | CL 600 | 74.4
2.4 | Special | SI | 301 | 325 | CL 900 | 111.5
2.4 | Special | SI | 301 | 325 | CL 1500 | 185.9
2.4 | Special | SI | 301 | 325 | CL 2500 | 309.8
2.4 | Special | SI | 301 | 325 | CL 4500 | 557.6
2.4 | Special | SI | 326 | 350 | CL 150 | 13.9
2.4 | Special | SI | 326 | 350 | CL 300 | 36.4
2.4 | Special | SI | 326 | 350 | CL 600 | 72.8
2.4 | Special | SI | 326 | 350 | CL 900 | 109.2
2.4 | Special | SI | 326 | 350 | CL 1500 | 181.9
2.4 | Special | SI | 326 | 350 | CL 2500 | 303.2
2.4 | Special | SI | 326 | 350 | CL 4500 | 545.8
2.4 | Special | SI | 351 | 375 | CL 150 | 13.7
2.4 | Special | SI | 351 | 375 | CL 300 | 35.8
2.4 | Special | SI | 351 | 375 | CL 600 | 71.5
2.4 | Special | SI | 351 | 375 | CL 900 | 107.3
2.4 | Special | SI | 351 | 375 | CL 1500 | 178.8
2.4 | Special | SI | 351 | 375 | CL 2500 | 297.9
2.4 | Special | SI | 351 | 375 | CL 4500 | 536.3
2.4 | Special | SI | 376 | 400 | CL 150 | 13.5
2.4 | Special | SI | 376 | 400 | CL 300 | 35.3
2.4 | Special | SI | 376 | 400 | CL 600 | 70.5
2.4 | Special | SI | 376 | 400 | CL 900 | 105.8
2.4 | Special | SI | 376 | 400 | CL 1500 | 176.3
2.4 | Special | SI | 376 | 400 | CL 2500 | 293.8
2.4 | Special | SI | 376 | 400 | CL 4500 | 528.8
2.4 | Special | SI | 401 | 425 | CL 150 | 13.3
2.4 | Special | SI | 401 | 425 | CL 300 | 34.8
2.4 | Special | SI | 401 | 425 | CL 600 | 69.5
2.4 | Special | SI | 401 | 425 | CL 900 | 104.3
2.4 | Special | SI | 401 | 425 | CL 1500 | 173.8
2.4 | Special | SI | 401 | 425 | CL 2500 | 289.6
2.4 | Special | SI | 401 | 425 | CL 4500 | 521.3
2.4 | Special | SI | 426 | 450 | CL 150 | 13.2
2.4 | Special | SI | 426 | 450 | CL 300 | 34.4
2.4 | Special | SI | 426 | 450 | CL 600 | 68.8
2.4 | Special | SI | 426 | 450 | CL 900 | 103.2
2.4 | Special | SI | 426 | 450 | CL 1500 | 172
2.4 | Special | SI | 426 | 450 | CL 2500 | 286.7
2.4 | Special | SI | 426 | 450 | CL 4500 | 516.1
2.4 | Special | SI | 451 | 475 | CL 150 | 13.1
2.4 | Special | SI | 451 | 475 | CL 300 | 34.1
2.4 | Special | SI | 451 | 475 | CL 600 | 68.2
2.4 | Special | SI | 451 | 475 | CL 900 | 102.2
2.4 | Special | SI | 451 | 475 | CL 1500 | 170.4
2.4 | Special | SI | 451 | 475 | CL 2500 | 284
2.4 | Special | SI | 451 | 475 | CL 4500 | 511.2
2.4 | Special | SI | 476 | 500 | CL 150 | 12.9
2.4 | Special | SI | 476 | 500 | CL 300 | 33.7
2.4 | Special | SI | 476 | 500 | CL 600 | 67.5
2.4 | Special | SI | 476 | 500 | CL 900 | 101.2
2.4 | Special | SI | 476 | 500 | CL 1500 | 168.7
2.4 | Special | SI | 476 | 500 | CL 2500 | 281.2
2.4 | Special | SI | 476 | 500 | CL 4500 | 506.2
2.4 | Special | SI | 501 | 538 | CL 150 | 11
2.4 | Special | SI | 501 | 538 | CL 300 | 29
2.4 | Special | SI | 501 | 538 | CL 600 | 57.9
2.4 | Special | SI | 501 | 538 | CL 900 | 86.9
2.4 | Special | SI | 501 | 538 | CL 1500 | 145.1
2.4 | Special | SI | 501 | 538 | CL 2500 | 241.7
2.4 | Special | SI | 501 | 538 | CL 4500 | 435.1
2.4 | Special | SI | 539 | 550 | CL 150 | 11
2.4 | Special | SI | 539 | 550 | CL 300 | 29
2.4 | Special | SI | 539 | 550 | CL 600 | 57.9
2.4 | Special | SI | 539 | 550 | CL 900 | 86.9
2.4 | Special | SI | 539 | 550 | CL 1500 | 145.1
2.4 | Special | SI | 539 | 550 | CL 2500 | 241.7
2.4 | Special | SI | 539 | 550 | CL 4500 | 435.1
2.4 | Special | SI | 551 | 575 | CL 150 | 10.9
2.4 | Special | SI | 551 | 575 | CL 300 | 28.6
2.4 | Special | SI | 551 | 575 | CL 600 | 57.1
2.4 | Special | SI | 551 | 575 | CL 900 | 85.7
2.4 | Special | SI | 551 | 575 | CL 1500 | 143
2.4 | Special | SI | 551 | 575 | CL 2500 | 238.3
2.4 | Special | SI | 551 | 575 | CL 4500 | 428.8
2.4 | Special | SI | 576 | 600 | CL 150 | 9.7
2.4 | Special | SI | 576 | 600 | CL 300 | 25.3
2.4 | Special | SI | 576 | 600 | CL 600 | 50.7
2.4 | Special | SI | 576 | 600 | CL 900 | 76
2.4 | Special | SI | 576 | 600 | CL 1500 | 126.6
2.4 | Special | SI | 576 | 600 | CL 2500 | 211.1
2.4 | Special | SI | 576 | 600 | CL 4500 | 379.9
2.4 | Special | SI | 601 | 625 | CL 150 | 7.6
2.4 | Special | SI | 601 | 625 | CL 300 | 19.8
2.4 | Special | SI | 601 | 625 | CL 600 | 39.5
2.4 | Special | SI | 601 | 625 | CL 900 | 59.3
2.4 | Special | SI | 601 | 625 | CL 1500 | 98.8
2.4 | Special | SI | 601 | 625 | CL 2500 | 164.7
2.4 | Special | SI | 601 | 625 | CL 4500 | 296.5
2.4 | Special | SI | 626 | 650 | CL 150 | 6.1
2.4 | Special | SI | 626 | 650 | CL 300 | 15.8
2.4 | Special | SI | 626 | 650 | CL 600 | 31.6
2.4 | Special | SI | 626 | 650 | CL 900 | 47.4
2.4 | Special | SI | 626 | 650 | CL 1500 | 79
2.4 | Special | SI | 626 | 650 | CL 2500 | 131.7
2.4 | Special | SI | 626 | 650 | CL 4500 | 237
2.4 | Special | SI | 651 | 675 | CL 150 | 4.7
2.4 | Special | SI | 651 | 675 | CL 300 | 12.3
2.4 | Special | SI | 651 | 675 | CL 600 | 24.7
2.4 | Special | SI | 651 | 675 | CL 900 | 37
2.4 | Special | SI | 651 | 675 | CL 1500 | 61.7
2.4 | Special | SI | 651 | 675 | CL 2500 | 102.9
2.4 | Special | SI | 651 | 675 | CL 4500 | 185.2
2.4 | Special | SI | 676 | 700 | CL 150 | 4.2
2.4 | Special | SI | 676 | 700 | CL 300 | 10.8
2.4 | Special | SI | 676 | 700 | CL 600 | 21.7
2.4 | Special | SI | 676 | 700 | CL 900 | 32.5
2.4 | Special | SI | 676 | 700 | CL 1500 | 54.2
2.4 | Special | SI | 676 | 700 | CL 2500 | 90.3
2.4 | Special | SI | 676 | 700 | CL 4500 | 162.5
2.4 | Special | SI | 701 | 725 | CL 150 | 3.4
2.4 | Special | SI | 701 | 725 | CL 300 | 8.9
2.4 | Special | SI | 701 | 725 | CL 600 | 17.7
2.4 | Special | SI | 701 | 725 | CL 900 | 26.6
2.4 | Special | SI | 701 | 725 | CL 1500 | 44.3
2.4 | Special | SI | 701 | 725 | CL 2500 | 73.8
2.4 | Special | SI | 701 | 725 | CL 4500 | 132.9
2.4 | Special | SI | 726 | 750 | CL 150 | 2.6
2.4 | Special | SI | 726 | 750 | CL 300 | 6.7
2.4 | Special | SI | 726 | 750 | CL 600 | 13.4
2.4 | Special | SI | 726 | 750 | CL 900 | 20
2.4 | Special | SI | 726 | 750 | CL 1500 | 33.4
2.4 | Special | SI | 726 | 750 | CL 2500 | 55.7
2.4 | Special | SI | 726 | 750 | CL 4500 | 100.2
2.4 | Special | SI | 751 | 775 | CL 150 | 1.9
2.4 | Special | SI | 751 | 775 | CL 300 | 5
2.4 | Special | SI | 751 | 775 | CL 600 | 10
2.4 | Special | SI | 751 | 775 | CL 900 | 15
2.4 | Special | SI | 751 | 775 | CL 1500 | 25.1
2.4 | Special | SI | 751 | 775 | CL 2500 | 41.8
2.4 | Special | SI | 751 | 775 | CL 4500 | 75.2
2.4 | Special | SI | 776 | 800 | CL 150 | 1.7
2.4 | Special | SI | 776 | 800 | CL 300 | 4.4
2.4 | Special | SI | 776 | 800 | CL 600 | 8.8
2.4 | Special | SI | 776 | 800 | CL 900 | 13.2
2.4 | Special | SI | 776 | 800 | CL 1500 | 22
2.4 | Special | SI | 776 | 800 | CL 2500 | 36.6
2.4 | Special | SI | 776 | 800 | CL 4500 | 65.6
2.4 | Special | SI | 801 | 816 | CL 150 | 1.2
2.4 | Special | SI | 801 | 816 | CL 300 | 3.3
2.4 | Special | SI | 801 | 816 | CL 600 | 6.5
2.4 | Special | SI | 801 | 816 | CL 900 | 9.8
2.4 | Special | SI | 801 | 816 | CL 1500 | 16.3
2.4 | Special | SI | 801 | 816 | CL 2500 | 27.1
2.4 | Special | SI | 801 | 816 | CL 4500 | 48.8
2.4 | Special | SI | -20 | 100 | CL 150 | 275
2.4 | Special | SI | -20 | 100 | CL 300 | 720
2.4 | Special | SI | -20 | 100 | CL 600 | 1440
2.4 | Special | SI | -20 | 100 | CL 900 | 2160
2.4 | Special | SI | -20 | 100 | CL 1500 | 3600
2.4 | Special | SI | -20 | 100 | CL 2500 | 6000
2.4 | Special | SI | -20 | 100 | CL 4500 | 10800
2.4 | Special | SI | 101 | 200 | CL 150 | 250
2.4 | Special | SI | 101 | 200 | CL 300 | 650
2.4 | Special | SI | 101 | 200 | CL 600 | 1295
2.4 | Special | SI | 101 | 200 | CL 900 | 1945
2.4 | Special | SI | 101 | 200 | CL 1500 | 3240
2.4 | Special | SI | 101 | 200 | CL 2500 | 5400
2.4 | Special | SI | 101 | 200 | CL 4500 | 9720
2.4 | Special | SI | 201 | 300 | CL 150 | 230
2.4 | Special | SI | 201 | 300 | CL 300 | 595
2.4 | Special | SI | 201 | 300 | CL 600 | 1190
2.4 | Special | SI | 201 | 300 | CL 900 | 1785
2.4 | Special | SI | 201 | 300 | CL 1500 | 2975
2.4 | Special | SI | 201 | 300 | CL 2500 | 4960
2.4 | Special | SI | 201 | 300 | CL 4500 | 8930
2.4 | Special | SI | 301 | 400 | CL 150 | 200
2.4 | Special | SI | 301 | 400 | CL 300 | 550
2.4 | Special | SI | 301 | 400 | CL 600 | 1105
2.4 | Special | SI | 301 | 400 | CL 900 | 1655
2.4 | Special | SI | 301 | 400 | CL 1500 | 2760
2.4 | Special | SI | 301 | 400 | CL 2500 | 4600
2.4 | Special | SI | 301 | 400 | CL 4500 | 8280
2.4 | Special | SI | 401 | 500 | CL 150 | 170
2.4 | Special | SI | 401 | 500 | CL 300 | 515
2.4 | Special | SI | 401 | 500 | CL 600 | 1030
2.4 | Special | SI | 401 | 500 | CL 900 | 1550
2.4 | Special | SI | 401 | 500 | CL 1500 | 2580
2.4 | Special | SI | 401 | 500 | CL 2500 | 4300
2.4 | Special | SI | 401 | 500 | CL 4500 | 7740
2.4 | Special | SI | 501 | 600 | CL 150 | 140
2.4 | Special | SI | 501 | 600 | CL 300 | 485
2.4 | Special | SI | 501 | 600 | CL 600 | 975
2.4 | Special | SI | 501 | 600 | CL 900 | 1460
2.4 | Special | SI | 501 | 600 | CL 1500 | 2435
2.4 | Special | SI | 501 | 600 | CL 2500 | 4060
2.4 | Special | SI | 501 | 600 | CL 4500 | 7310
2.4 | Special | SI | 601 | 650 | CL 150 | 125
2.4 | Special | SI | 601 | 650 | CL 300 | 475
2.4 | Special | SI | 601 | 650 | CL 600 | 950
2.4 | Special | SI | 601 | 650 | CL 900 | 1425
2.4 | Special | SI | 601 | 650 | CL 1500 | 2375
2.4 | Special | SI | 601 | 650 | CL 2500 | 3960
2.4 | Special | SI | 601 | 650 | CL 4500 | 7130
2.4 | Special | SI | 651 | 700 | CL 150 | 110
2.4 | Special | SI | 651 | 700 | CL 300 | 465
2.4 | Special | SI | 651 | 700 | CL 600 | 930
2.4 | Special | SI | 651 | 700 | CL 900 | 1395
2.4 | Special | SI | 651 | 700 | CL 1500 | 2330
2.4 | Special | SI | 651 | 700 | CL 2500 | 3880
2.4 | Special | SI | 651 | 700 | CL 4500 | 6985
2.4 | Special | SI | 701 | 750 | CL 150 | 95
2.4 | Special | SI | 701 | 750 | CL 300 | 460
2.4 | Special | SI | 701 | 750 | CL 600 | 915
2.4 | Special | SI | 701 | 750 | CL 900 | 1375
2.4 | Special | SI | 701 | 750 | CL 1500 | 2290
2.4 | Special | SI | 701 | 750 | CL 2500 | 3820
2.4 | Special | SI | 701 | 750 | CL 4500 | 6875
2.4 | Special | SI | 751 | 800 | CL 150 | 80
2.4 | Special | SI | 751 | 800 | CL 300 | 450
2.4 | Special | SI | 751 | 800 | CL 600 | 900
2.4 | Special | SI | 751 | 800 | CL 900 | 1355
2.4 | Special | SI | 751 | 800 | CL 1500 | 2255
2.4 | Special | SI | 751 | 800 | CL 2500 | 3760
2.4 | Special | SI | 751 | 800 | CL 4500 | 6770
2.4 | Special | SI | 801 | 850 | CL 150 | 65
2.4 | Special | SI | 801 | 850 | CL 300 | 445
2.4 | Special | SI | 801 | 850 | CL 600 | 895
2.4 | Special | SI | 801 | 850 | CL 900 | 1340
2.4 | Special | SI | 801 | 850 | CL 1500 | 2230
2.4 | Special | SI | 801 | 850 | CL 2500 | 3720
2.4 | Special | SI | 801 | 850 | CL 4500 | 6695
2.4 | Special | SI | 851 | 900 | CL 150 | 50
2.4 | Special | SI | 851 | 900 | CL 300 | 440
2.4 | Special | SI | 851 | 900 | CL 600 | 885
2.4 | Special | SI | 851 | 900 | CL 900 | 1325
2.4 | Special | SI | 851 | 900 | CL 1500 | 2210
2.4 | Special | SI | 851 | 900 | CL 2500 | 3680
2.4 | Special | SI | 851 | 900 | CL 4500 | 6625
2.4 | Special | SI | 901 | 950 | CL 150 | 35
2.4 | Special | SI | 901 | 950 | CL 300 | 385
2.4 | Special | SI | 901 | 950 | CL 600 | 775
2.4 | Special | SI | 901 | 950 | CL 900 | 1160
2.4 | Special | SI | 901 | 950 | CL 1500 | 1930
2.4 | Special | SI | 901 | 950 | CL 2500 | 3220
2.4 | Special | SI | 901 | 950 | CL 4500 | 5795
2.4 | Special | SI | 951 | 1000 | CL 150 | 20
2.4 | Special | SI | 951 | 1000 | CL 300 | 365
2.4 | Special | SI | 951 | 1000 | CL 600 | 725
2.4 | Special | SI | 951 | 1000 | CL 900 | 1090
2.4 | Special | SI | 951 | 1000 | CL 1500 | 1820
2.4 | Special | SI | 951 | 1000 | CL 2500 | 3030
2.4 | Special | SI | 951 | 1000 | CL 4500 | 5450
2.4 | Special | SI | 1001 | 1050 | CL 150 | 20
2.4 | Special | SI | 1001 | 1050 | CL 300 | 360
2.4 | Special | SI | 1001 | 1050 | CL 600 | 720
2.4 | Special | SI | 1001 | 1050 | CL 900 | 1080
2.4 | Special | SI | 1001 | 1050 | CL 1500 | 1800
2.4 | Special | SI | 1001 | 1050 | CL 2500 | 3000
2.4 | Special | SI | 1001 | 1050 | CL 4500 | 5400
2.4 | Special | SI | 1051 | 1100 | CL 150 | 20
2.4 | Special | SI | 1051 | 1100 | CL 300 | 310
2.4 | Special | SI | 1051 | 1100 | CL 600 | 625
2.4 | Special | SI | 1051 | 1100 | CL 900 | 935
2.4 | Special | SI | 1051 | 1100 | CL 1500 | 1560
2.4 | Special | SI | 1051 | 1100 | CL 2500 | 2600
2.4 | Special | SI | 1051 | 1100 | CL 4500 | 4680
2.4 | Special | SI | 1101 | 1150 | CL 150 | 20
2.4 | Special | SI | 1101 | 1150 | CL 300 | 235
2.4 | Special | SI | 1101 | 1150 | CL 600 | 475
2.4 | Special | SI | 1101 | 1150 | CL 900 | 710
2.4 | Special | SI | 1101 | 1150 | CL 1500 | 1185
2.4 | Special | SI | 1101 | 1150 | CL 2500 | 1970
2.4 | Special | SI | 1101 | 1150 | CL 4500 | 3550
2.4 | Special | SI | 1151 | 1200 | CL 150 | 20
2.4 | Special | SI | 1151 | 1200 | CL 300 | 185
2.4 | Special | SI | 1151 | 1200 | CL 600 | 370
2.4 | Special | SI | 1151 | 1200 | CL 900 | 555
2.4 | Special | SI | 1151 | 1200 | CL 1500 | 925
2.4 | Special | SI | 1151 | 1200 | CL 2500 | 1545
2.4 | Special | SI | 1151 | 1200 | CL 4500 | 2775
2.4 | Special | SI | 1201 | 1250 | CL 150 | 20
2.4 | Special | SI | 1201 | 1250 | CL 300 | 140
2.4 | Special | SI | 1201 | 1250 | CL 600 | 280
2.4 | Special | SI | 1201 | 1250 | CL 900 | 420
2.4 | Special | SI | 1201 | 1250 | CL 1500 | 705
2.4 | Special | SI | 1201 | 1250 | CL 2500 | 1170
2.4 | Special | SI | 1201 | 1250 | CL 4500 | 2110
2.4 | Special | SI | 1251 | 1300 | CL 150 | 20
2.4 | Special | SI | 1251 | 1300 | CL 300 | 110
2.4 | Special | SI | 1251 | 1300 | CL 600 | 220
2.4 | Special | SI | 1251 | 1300 | CL 900 | 330
2.4 | Special | SI | 1251 | 1300 | CL 1500 | 550
2.4 | Special | SI | 1251 | 1300 | CL 2500 | 915
2.4 | Special | SI | 1251 | 1300 | CL 4500 | 1645
2.4 | Special | SI | 1301 | 1350 | CL 150 | 20
2.4 | Special | SI | 1301 | 1350 | CL 300 | 85
2.4 | Special | SI | 1301 | 1350 | CL 600 | 170
2.4 | Special | SI | 1301 | 1350 | CL 900 | 255
2.4 | Special | SI | 1301 | 1350 | CL 1500 | 430
2.4 | Special | SI | 1301 | 1350 | CL 2500 | 715
2.4 | Special | SI | 1301 | 1350 | CL 4500 | 1285
2.4 | Special | SI | 1351 | 1400 | CL 150 | 20
2.4 | Special | SI | 1351 | 1400 | CL 300 | 65
2.4 | Special | SI | 1351 | 1400 | CL 600 | 130
2.4 | Special | SI | 1351 | 1400 | CL 900 | 195
2.4 | Special | SI | 1351 | 1400 | CL 1500 | 325
2.4 | Special | SI | 1351 | 1400 | CL 2500 | 545
2.4 | Special | SI | 1351 | 1400 | CL 4500 | 975
2.4 | Special | SI | 1401 | 1450 | CL 150 | 20
2.4 | Special | SI | 1401 | 1450 | CL 300 | 50
2.4 | Special | SI | 1401 | 1450 | CL 600 | 105
2.4 | Special | SI | 1401 | 1450 | CL 900 | 155
2.4 | Special | SI | 1401 | 1450 | CL 1500 | 255
2.4 | Special | SI | 1401 | 1450 | CL 2500 | 430
2.4 | Special | SI | 1401 | 1450 | CL 4500 | 770
2.4 | Special | SI | 1451 | 1500 | CL 150 | 15
2.4 | Special | SI | 1451 | 1500 | CL 300 | 40
2.4 | Special | SI | 1451 | 1500 | CL 600 | 75
2.4 | Special | SI | 1451 | 1500 | CL 900 | 115
2.4 | Special | SI | 1451 | 1500 | CL 1500 | 190
2.4 | Special | SI | 1451 | 1500 | CL 2500 | 315
2.4 | Special | SI | 1451 | 1500 | CL 4500 | 565
2.4 | Standard | Imperial | -20 | 100 | CL 150 | 275
2.4 | Standard | Imperial | -20 | 100 | CL 300 | 720
2.4 | Standard | Imperial | -20 | 100 | CL 600 | 1440
2.4 | Standard | Imperial | -20 | 100 | CL 900 | 2160
2.4 | Standard | Imperial | -20 | 100 | CL 1500 | 3600
2.4 | Standard | Imperial | -20 | 100 | CL 2500 | 6000
2.4 | Standard | Imperial | -20 | 100 | CL 4500 | 10800
2.4 | Standard | Imperial | 101 | 200 | CL 150 | 250
2.4 | Standard | Imperial | 101 | 200 | CL 300 | 650
2.4 | Standard | Imperial | 101 | 200 | CL 600 | 1295
2.4 | Standard | Imperial | 101 | 200 | CL 900 | 1945
2.4 | Standard | Imperial | 101 | 200 | CL 1500 | 3240
2.4 | Standard | Imperial | 101 | 200 | CL 2500 | 5400
2.4 | Standard | Imperial | 101 | 200 | CL 4500 | 9720
2.4 | Standard | Imperial | 201 | 300 | CL 150 | 230
2.4 | Standard | Imperial | 201 | 300 | CL 300 | 595
2.4 | Standard | Imperial | 201 | 300 | CL 600 | 1190
2.4 | Standard | Imperial | 201 | 300 | CL 900 | 1785
2.4 | Standard | Imperial | 201 | 300 | CL 1500 | 2975
2.4 | Standard | Imperial | 201 | 300 | CL 2500 | 4960
2.4 | Standard | Imperial | 201 | 300 | CL 4500 | 8930
2.4 | Standard | Imperial | 301 | 400 | CL 150 | 200
2.4 | Standard | Imperial | 301 | 400 | CL 300 | 550
2.4 | Standard | Imperial | 301 | 400 | CL 600 | 1105
2.4 | Standard | Imperial | 301 | 400 | CL 900 | 1655
2.4 | Standard | Imperial | 301 | 400 | CL 1500 | 2760
2.4 | Standard | Imperial | 301 | 400 | CL 2500 | 4600
2.4 | Standard | Imperial | 301 | 400 | CL 4500 | 8280
2.4 | Standard | Imperial | 401 | 500 | CL 150 | 170
2.4 | Standard | Imperial | 401 | 500 | CL 300 | 515
2.4 | Standard | Imperial | 401 | 500 | CL 600 | 1030
2.4 | Standard | Imperial | 401 | 500 | CL 900 | 1550
2.4 | Standard | Imperial | 401 | 500 | CL 1500 | 2580
2.4 | Standard | Imperial | 401 | 500 | CL 2500 | 4300
2.4 | Standard | Imperial | 401 | 500 | CL 4500 | 7740
2.4 | Standard | Imperial | 501 | 600 | CL 150 | 140
2.4 | Standard | Imperial | 501 | 600 | CL 300 | 485
2.4 | Standard | Imperial | 501 | 600 | CL 600 | 975
2.4 | Standard | Imperial | 501 | 600 | CL 900 | 1460
2.4 | Standard | Imperial | 501 | 600 | CL 1500 | 2435
2.4 | Standard | Imperial | 501 | 600 | CL 2500 | 4060
2.4 | Standard | Imperial | 501 | 600 | CL 4500 | 7310
2.4 | Standard | Imperial | 601 | 650 | CL 150 | 125
2.4 | Standard | Imperial | 601 | 650 | CL 300 | 475
2.4 | Standard | Imperial | 601 | 650 | CL 600 | 950
2.4 | Standard | Imperial | 601 | 650 | CL 900 | 1425
2.4 | Standard | Imperial | 601 | 650 | CL 1500 | 2375
2.4 | Standard | Imperial | 601 | 650 | CL 2500 | 3960
2.4 | Standard | Imperial | 601 | 650 | CL 4500 | 7130
2.4 | Standard | Imperial | 651 | 700 | CL 150 | 110
2.4 | Standard | Imperial | 651 | 700 | CL 300 | 465
2.4 | Standard | Imperial | 651 | 700 | CL 600 | 930
2.4 | Standard | Imperial | 651 | 700 | CL 900 | 1395
2.4 | Standard | Imperial | 651 | 700 | CL 1500 | 2330
2.4 | Standard | Imperial | 651 | 700 | CL 2500 | 3880
2.4 | Standard | Imperial | 651 | 700 | CL 4500 | 6985
2.4 | Standard | Imperial | 701 | 750 | CL 150 | 95
2.4 | Standard | Imperial | 701 | 750 | CL 300 | 460
2.4 | Standard | Imperial | 701 | 750 | CL 600 | 915
2.4 | Standard | Imperial | 701 | 750 | CL 900 | 1375
2.4 | Standard | Imperial | 701 | 750 | CL 1500 | 2290
2.4 | Standard | Imperial | 701 | 750 | CL 2500 | 3820
2.4 | Standard | Imperial | 701 | 750 | CL 4500 | 6875
2.4 | Standard | Imperial | 751 | 800 | CL 150 | 80
2.4 | Standard | Imperial | 751 | 800 | CL 300 | 450
2.4 | Standard | Imperial | 751 | 800 | CL 600 | 900
2.4 | Standard | Imperial | 751 | 800 | CL 900 | 1355
2.4 | Standard | Imperial | 751 | 800 | CL 1500 | 2255
2.4 | Standard | Imperial | 751 | 800 | CL 2500 | 3760
2.4 | Standard | Imperial | 751 | 800 | CL 4500 | 6770
2.4 | Standard | Imperial | 801 | 850 | CL 150 | 65
2.4 | Standard | Imperial | 801 | 850 | CL 300 | 445
2.4 | Standard | Imperial | 801 | 850 | CL 600 | 895
2.4 | Standard | Imperial | 801 | 850 | CL 900 | 1340
2.4 | Standard | Imperial | 801 | 850 | CL 1500 | 2230
2.4 | Standard | Imperial | 801 | 850 | CL 2500 | 3720
2.4 | Standard | Imperial | 801 | 850 | CL 4500 | 6695
2.4 | Standard | Imperial | 851 | 900 | CL 150 | 50
2.4 | Standard | Imperial | 851 | 900 | CL 300 | 440
2.4 | Standard | Imperial | 851 | 900 | CL 600 | 885
2.4 | Standard | Imperial | 851 | 900 | CL 900 | 1325
2.4 | Standard | Imperial | 851 | 900 | CL 1500 | 2210
2.4 | Standard | Imperial | 851 | 900 | CL 2500 | 3680
2.4 | Standard | Imperial | 851 | 900 | CL 4500 | 6625
2.4 | Standard | Imperial | 901 | 950 | CL 150 | 35
2.4 | Standard | Imperial | 901 | 950 | CL 300 | 385
2.4 | Standard | Imperial | 901 | 950 | CL 600 | 775
2.4 | Standard | Imperial | 901 | 950 | CL 900 | 1160
2.4 | Standard | Imperial | 901 | 950 | CL 1500 | 1930
2.4 | Standard | Imperial | 901 | 950 | CL 2500 | 3220
2.4 | Standard | Imperial | 901 | 950 | CL 4500 | 5795
2.4 | Standard | Imperial | 951 | 1000 | CL 150 | 20
2.4 | Standard | Imperial | 951 | 1000 | CL 300 | 365
2.4 | Standard | Imperial | 951 | 1000 | CL 600 | 725
2.4 | Standard | Imperial | 951 | 1000 | CL 900 | 1090
2.4 | Standard | Imperial | 951 | 1000 | CL 1500 | 1820
2.4 | Standard | Imperial | 951 | 1000 | CL 2500 | 3030
2.4 | Standard | Imperial | 951 | 1000 | CL 4500 | 5450
2.4 | Standard | Imperial | 1001 | 1050 | CL 150 | 20
2.4 | Standard | Imperial | 1001 | 1050 | CL 300 | 360
2.4 | Standard | Imperial | 1001 | 1050 | CL 600 | 720
2.4 | Standard | Imperial | 1001 | 1050 | CL 900 | 1080
2.4 | Standard | Imperial | 1001 | 1050 | CL 1500 | 1800
2.4 | Standard | Imperial | 1001 | 1050 | CL 2500 | 3000
2.4 | Standard | Imperial | 1001 | 1050 | CL 4500 | 5400
2.4 | Standard | Imperial | 1051 | 1100 | CL 150 | 20
2.4 | Standard | Imperial | 1051 | 1100 | CL 300 | 310
2.4 | Standard | Imperial | 1051 | 1100 | CL 600 | 625
2.4 | Standard | Imperial | 1051 | 1100 | CL 900 | 935
2.4 | Standard | Imperial | 1051 | 1100 | CL 1500 | 1560
2.4 | Standard | Imperial | 1051 | 1100 | CL 2500 | 2600
2.4 | Standard | Imperial | 1051 | 1100 | CL 4500 | 4680
2.4 | Standard | Imperial | 1101 | 1150 | CL 150 | 20
2.4 | Standard | Imperial | 1101 | 1150 | CL 300 | 235
2.4 | Standard | Imperial | 1101 | 1150 | CL 600 | 475
2.4 | Standard | Imperial | 1101 | 1150 | CL 900 | 710
2.4 | Standard | Imperial | 1101 | 1150 | CL 1500 | 1185
2.4 | Standard | Imperial | 1101 | 1150 | CL 2500 | 1970
2.4 | Standard | Imperial | 1101 | 1150 | CL 4500 | 3550
2.4 | Standard | Imperial | 1151 | 1200 | CL 150 | 20
2.4 | Standard | Imperial | 1151 | 1200 | CL 300 | 185
2.4 | Standard | Imperial | 1151 | 1200 | CL 600 | 370
2.4 | Standard | Imperial | 1151 | 1200 | CL 900 | 555
2.4 | Standard | Imperial | 1151 | 1200 | CL 1500 | 925
2.4 | Standard | Imperial | 1151 | 1200 | CL 2500 | 1545
2.4 | Standard | Imperial | 1151 | 1200 | CL 4500 | 2775
2.4 | Standard | Imperial | 1201 | 1250 | CL 150 | 20
2.4 | Standard | Imperial | 1201 | 1250 | CL 300 | 140
2.4 | Standard | Imperial | 1201 | 1250 | CL 600 | 280
2.4 | Standard | Imperial | 1201 | 1250 | CL 900 | 420
2.4 | Standard | Imperial | 1201 | 1250 | CL 1500 | 705
2.4 | Standard | Imperial | 1201 | 1250 | CL 2500 | 1170
2.4 | Standard | Imperial | 1201 | 1250 | CL 4500 | 2110
2.4 | Standard | Imperial | 1251 | 1300 | CL 150 | 20
2.4 | Standard | Imperial | 1251 | 1300 | CL 300 | 110
2.4 | Standard | Imperial | 1251 | 1300 | CL 600 | 220
2.4 | Standard | Imperial | 1251 | 1300 | CL 900 | 330
2.4 | Standard | Imperial | 1251 | 1300 | CL 1500 | 550
2.4 | Standard | Imperial | 1251 | 1300 | CL 2500 | 915
2.4 | Standard | Imperial | 1251 | 1300 | CL 4500 | 1645
2.4 | Standard | Imperial | 1301 | 1350 | CL 150 | 20
2.4 | Standard | Imperial | 1301 | 1350 | CL 300 | 85
2.4 | Standard | Imperial | 1301 | 1350 | CL 600 | 170
2.4 | Standard | Imperial | 1301 | 1350 | CL 900 | 255
2.4 | Standard | Imperial | 1301 | 1350 | CL 1500 | 430
2.4 | Standard | Imperial | 1301 | 1350 | CL 2500 | 715
2.4 | Standard | Imperial | 1301 | 1350 | CL 4500 | 1285
2.4 | Standard | Imperial | 1351 | 1400 | CL 150 | 20
2.4 | Standard | Imperial | 1351 | 1400 | CL 300 | 65
2.4 | Standard | Imperial | 1351 | 1400 | CL 600 | 130
2.4 | Standard | Imperial | 1351 | 1400 | CL 900 | 195
2.4 | Standard | Imperial | 1351 | 1400 | CL 1500 | 325
2.4 | Standard | Imperial | 1351 | 1400 | CL 2500 | 545
2.4 | Standard | Imperial | 1351 | 1400 | CL 4500 | 975
2.4 | Standard | Imperial | 1401 | 1450 | CL 150 | 20
2.4 | Standard | Imperial | 1401 | 1450 | CL 300 | 50
2.4 | Standard | Imperial | 1401 | 1450 | CL 600 | 105
2.4 | Standard | Imperial | 1401 | 1450 | CL 900 | 155
2.4 | Standard | Imperial | 1401 | 1450 | CL 1500 | 255
2.4 | Standard | Imperial | 1401 | 1450 | CL 2500 | 430
2.4 | Standard | Imperial | 1401 | 1450 | CL 4500 | 770
2.4 | Standard | Imperial | 1451 | 1500 | CL 150 | 15
2.4 | Standard | Imperial | 1451 | 1500 | CL 300 | 40
2.4 | Standard | Imperial | 1451 | 1500 | CL 600 | 75
2.4 | Standard | Imperial | 1451 | 1500 | CL 900 | 115
2.4 | Standard | Imperial | 1451 | 1500 | CL 1500 | 190
2.4 | Standard | Imperial | 1451 | 1500 | CL 2500 | 315
2.4 | Standard | Imperial | 1451 | 1500 | CL 4500 | 565
2.4 | Special | Imperial | −20 | 100 | CL 150 | 290
2.4 | Special | Imperial | −20 | 100 | CL 300 | 750
2.4 | Special | Imperial | −20 | 100 | CL 600 | 1500
2.4 | Special | Imperial | −20 | 100 | CL 900 | 2250
2.4 | Special | Imperial | −20 | 100 | CL 1500 | 3750
2.4 | Special | Imperial | −20 | 100 | CL 2500 | 6250
2.4 | Special | Imperial | −20 | 100 | CL 4500 | 11250
2.4 | Special | Imperial | 101 | 200 | CL 150 | 275
2.4 | Special | Imperial | 101 | 200 | CL 300 | 710
2.4 | Special | Imperial | 101 | 200 | CL 600 | 1425
2.4 | Special | Imperial | 101 | 200 | CL 900 | 2135
2.4 | Special | Imperial | 101 | 200 | CL 1500 | 3555
2.4 | Special | Imperial | 101 | 200 | CL 2500 | 5930
2.4 | Special | Imperial | 101 | 200 | CL 4500 | 10670
2.4 | Special | Imperial | 201 | 300 | CL 150 | 255
2.4 | Special | Imperial | 201 | 300 | CL 300 | 665
2.4 | Special | Imperial | 201 | 300 | CL 600 | 1330
2.4 | Special | Imperial | 201 | 300 | CL 900 | 1995
2.4 | Special | Imperial | 201 | 300 | CL 1500 | 3320
2.4 | Special | Imperial | 201 | 300 | CL 2500 | 5535
2.4 | Special | Imperial | 201 | 300 | CL 4500 | 9965
2.4 | Special | Imperial | 301 | 400 | CL 150 | 235
2.4 | Special | Imperial | 301 | 400 | CL 300 | 615
2.4 | Special | Imperial | 301 | 400 | CL 600 | 1230
2.4 | Special | Imperial | 301 | 400 | CL 900 | 1850
2.4 | Special | Imperial | 301 | 400 | CL 1500 | 2080
2.4 | Special | Imperial | 301 | 400 | CL 2500 | 5135
2.4 | Special | Imperial | 301 | 400 | CL 4500 | 9240
2.4 | Special | Imperial | 401 | 500 | CL 150 | 220
2.4 | Special | Imperial | 401 | 500 | CL 300 | 575
2.4 | Special | Imperial | 401 | 500 | CL 600 | 1150
2.4 | Special | Imperial | 401 | 500 | CL 900 | 1730
2.4 | Special | Imperial | 401 | 500 | CL 1500 | 2880
2.4 | Special | Imperial | 401 | 500 | CL 2500 | 4800
2.4 | Special | Imperial | 401 | 500 | CL 4500 | 8640
2.4 | Special | Imperial | 501 | 600 | CL 150 | 210
2.4 | Special | Imperial | 501 | 600 | CL 300 | 545
2.4 | Special | Imperial | 501 | 600 | CL 600 | 1090
2.4 | Special | Imperial | 501 | 600 | CL 900 | 1630
2.4 | Special | Imperial | 501 | 600 | CL 1500 | 2720
2.4 | Special | Imperial | 501 | 600 | CL 2500 | 4530
2.4 | Special | Imperial | 501 | 600 | CL 4500 | 8155
2.4 | Special | Imperial | 601 | 650 | CL 150 | 205
2.4 | Special | Imperial | 601 | 650 | CL 300 | 530
2.4 | Special | Imperial | 601 | 650 | CL 600 | 1060
2.4 | Special | Imperial | 601 | 650 | CL 900 | 1590
2.4 | Special | Imperial | 601 | 650 | CL 1500 | 2650
2.4 | Special | Imperial | 601 | 650 | CL 2500 | 4420
2.4 | Special | Imperial | 601 | 650 | CL 4500 | 7955
2.4 | Special | Imperial | 651 | 700 | CL 150 | 200
2.4 | Special | Imperial | 651 | 700 | CL 300 | 520
2.4 | Special | Imperial | 651 | 700 | CL 600 | 1040
2.4 | Special | Imperial | 651 | 700 | CL 900 | 1560
2.4 | Special | Imperial | 651 | 700 | CL 1500 | 2600
2.4 | Special | Imperial | 651 | 700 | CL 2500 | 4330
2.4 | Special | Imperial | 651 | 700 | CL 4500 | 7795
2.4 | Special | Imperial | 701 | 750 | CL 150 | 195
2.4 | Special | Imperial | 701 | 750 | CL 300 | 510
2.4 | Special | Imperial | 701 | 750 | CL 600 | 1025
2.4 | Special | Imperial | 701 | 750 | CL 900 | 1535
2.4 | Special | Imperial | 701 | 750 | CL 1500 | 2560
2.4 | Special | Imperial | 701 | 750 | CL 2500 | 4265
2.4 | Special | Imperial | 701 | 750 | CL 4500 | 7675
2.4 | Special | Imperial | 751 | 800 | CL 150 | 195
2.4 | Special | Imperial | 751 | 800 | CL 300 | 505
2.4 | Special | Imperial | 751 | 800 | CL 600 | 1005
2.4 | Special | Imperial | 751 | 800 | CL 900 | 1510
2.4 | Special | Imperial | 751 | 800 | CL 1500 | 2520
2.4 | Special | Imperial | 751 | 800 | CL 2500 | 4195
2.4 | Special | Imperial | 751 | 800 | CL 4500 | 7555
2.4 | Special | Imperial | 801 | 850 | CL 150 | 190
2.4 | Special | Imperial | 801 | 850 | CL 300 | 500
2.4 | Special | Imperial | 801 | 850 | CL 600 | 995
2.4 | Special | Imperial | 801 | 850 | CL 900 | 1495
2.4 | Special | Imperial | 801 | 850 | CL 1500 | 2490
2.4 | Special | Imperial | 801 | 850 | CL 2500 | 4150
2.4 | Special | Imperial | 801 | 850 | CL 4500 | 7475
2.4 | Special | Imperial | 851 | 900 | CL 150 | 190
2.4 | Special | Imperial | 851 | 900 | CL 300 | 495
2.4 | Special | Imperial | 851 | 900 | CL 600 | 985
2.4 | Special | Imperial | 851 | 900 | CL 900 | 1480
2.4 | Special | Imperial | 851 | 900 | CL 1500 | 2465
2.4 | Special | Imperial | 851 | 900 | CL 2500 | 4105
2.4 | Special | Imperial | 851 | 900 | CL 4500 | 7395
2.4 | Special | Imperial | 901 | 950 | CL 150 | 180
2.4 | Special | Imperial | 901 | 950 | CL 300 | 470
2.4 | Special | Imperial | 901 | 950 | CL 600 | 945
2.4 | Special | Imperial | 901 | 950 | CL 900 | 1415
2.4 | Special | Imperial | 901 | 950 | CL 1500 | 2360
2.4 | Special | Imperial | 901 | 950 | CL 2500 | 3930
2.4 | Special | Imperial | 901 | 950 | CL 4500 | 7070
2.4 | Special | Imperial | 951 | 1000 | CL 150 | 160
2.4 | Special | Imperial | 951 | 1000 | CL 300 | 420
2.4 | Special | Imperial | 951 | 1000 | CL 600 | 840
2.4 | Special | Imperial | 951 | 1000 | CL 900 | 1260
2.4 | Special | Imperial | 951 | 1000 | CL 1500 | 2105
2.4 | Special | Imperial | 951 | 1000 | CL 2500 | 3505
2.4 | Special | Imperial | 951 | 1000 | CL 4500 | 6310
2.4 | Special | Imperial | 1001 | 1050 | CL 150 | 160
2.4 | Special | Imperial | 1001 | 1050 | CL 300 | 420
2.4 | Special | Imperial | 1001 | 1050 | CL 600 | 840
2.4 | Special | Imperial | 1001 | 1050 | CL 900 | 1260
2.4 | Special | Imperial | 1001 | 1050 | CL 1500 | 2105
2.4 | Special | Imperial | 1001 | 1050 | CL 2500 | 3505
2.4 | Special | Imperial | 1001 | 1050 | CL 4500 | 6310
2.4 | Special | Imperial | 1051 | 1100 | CL 150 | 150
2.4 | Special | Imperial | 1051 | 1100 | CL 300 | 390
2.4 | Special | Imperial | 1051 | 1100 | CL 600 | 780
2.4 | Special | Imperial | 1051 | 1100 | CL 900 | 1170
2.4 | Special | Imperial | 1051 | 1100 | CL 1500 | 1950
2.4 | Special | Imperial | 1051 | 1100 | CL 2500 | 3250
2.4 | Special | Imperial | 1051 | 1100 | CL 4500 | 5850
2.4 | Special | Imperial | 1101 | 1150 | CL 150 | 115
2.4 | Special | Imperial | 1101 | 1150 | CL 300 | 295
2.4 | Special | Imperial | 1101 | 1150 | CL 600 | 590
2.4 | Special | Imperial | 1101 | 1150 | CL 900 | 885
2.4 | Special | Imperial | 1101 | 1150 | CL 1500 | 1480
2.4 | Special | Imperial | 1101 | 1150 | CL 2500 | 2465
2.4 | Special | Imperial | 1101 | 1150 | CL 4500 | 4435
2.4 | Special | Imperial | 1151 | 1200 | CL 150 | 90
2.4 | Special | Imperial | 1151 | 1200 | CL 300 | 230
2.4 | Special | Imperial | 1151 | 1200 | CL 600 | 465
2.4 | Special | Imperial | 1151 | 1200 | CL 900 | 695
2.4 | Special | Imperial | 1151 | 1200 | CL 1500 | 1155
2.4 | Special | Imperial | 1151 | 1200 | CL 2500 | 1930
2.4 | Special | Imperial | 1151 | 1200 | CL 4500 | 3470
2.4 | Special | Imperial | 1201 | 1250 | CL 150 | 65
2.4 | Special | Imperial | 1201 | 1250 | CL 300 | 175
2.4 | Special | Imperial | 1201 | 1250 | CL 600 | 350
2.4 | Special | Imperial | 1201 | 1250 | CL 900 | 525
2.4 | Special | Imperial | 1201 | 1250 | CL 1500 | 880
2.4 | Special | Imperial | 1201 | 1250 | CL 2500 | 1465
2.4 | Special | Imperial | 1201 | 1250 | CL 4500 | 2635
2.4 | Special | Imperial | 1251 | 1300 | CL 150 | 55
2.4 | Special | Imperial | 1251 | 1300 | CL 300 | 135
2.4 | Special | Imperial | 1251 | 1300 | CL 600 | 275
2.4 | Special | Imperial | 1251 | 1300 | CL 900 | 410
2.4 | Special | Imperial | 1251 | 1300 | CL 1500 | 685
2.4 | Special | Imperial | 1251 | 1300 | CL 2500 | 1145
2.4 | Special | Imperial | 1251 | 1300 | CL 4500 | 2055
2.4 | Special | Imperial | 1301 | 1350 | CL 150 | 40
2.4 | Special | Imperial | 1301 | 1350 | CL 300 | 105
2.4 | Special | Imperial | 1301 | 1350 | CL 600 | 215
2.4 | Special | Imperial | 1301 | 1350 | CL 900 | 320
2.4 | Special | Imperial | 1301 | 1350 | CL 1500 | 535
2.4 | Special | Imperial | 1301 | 1350 | CL 2500 | 895
2.4 | Special | Imperial | 1301 | 1350 | CL 4500 | 1605
2.4 | Special | Imperial | 1351 | 1400 | CL 150 | 30
2.4 | Special | Imperial | 1351 | 1400 | CL 300 | 80
2.4 | Special | Imperial | 1351 | 1400 | CL 600 | 165
2.4 | Special | Imperial | 1351 | 1400 | CL 900 | 245
2.4 | Special | Imperial | 1351 | 1400 | CL 1500 | 405
2.4 | Special | Imperial | 1351 | 1400 | CL 2500 | 680
2.4 | Special | Imperial | 1351 | 1400 | CL 4500 | 1220
2.4 | Special | Imperial | 1401 | 1450 | CL 150 | 25
2.4 | Special | Imperial | 1401 | 1450 | CL 300 | 65
2.4 | Special | Imperial | 1401 | 1450 | CL 600 | 130
2.4 | Special | Imperial | 1401 | 1450 | CL 900 | 195
2.4 | Special | Imperial | 1401 | 1450 | CL 1500 | 320
2.4 | Special | Imperial | 1401 | 1450 | CL 2500 | 535
2.4 | Special | Imperial | 1401 | 1450 | CL 4500 | 965
2.4 | Special | Imperial | 1451 | 1500 | CL 150 | 20
2.4 | Special | Imperial | 1451 | 1500 | CL 300 | 45
2.4 | Special | Imperial | 1451 | 1500 | CL 600 | 95
2.4 | Special | Imperial | 1451 | 1500 | CL 900 | 140
2.4 | Special | Imperial | 1451 | 1500 | CL 1500 | 235
2.4 | Special | Imperial | 1451 | 1500 | CL 2500 | 395
2.4 | Special | Imperial | 1451 | 1500 | CL 4500 | 705
2.4 | Standard | SI | −29 | 38 | CL 150 | 19
2.4 | Standard | SI | −29 | 38 | CL 300 | 49.6
2.4 | Standard | SI | −29 | 38 | CL 600 | 99.3
2.4 | Standard | SI | −29 | 38 | CL 900 | 148.9
2.4 | Standard | SI | −29 | 38 | CL 1500 | 248.2
2.4 | Standard | SI | −29 | 38 | CL 2500 | 413.7
2.4 | Standard | SI | −29 | 38 | CL 4500 | 744.6
2.4 | Standard | SI | 39 | 50 | CL 150 | 18.7
2.4 | Standard | SI | 39 | 50 | CL 300 | 48.8
2.4 | Standard | SI | 39 | 50 | CL 600 | 97.5
2.4 | Standard | SI | 39 | 50 | CL 900 | 146.3
2.4 | Standard | SI | 39 | 50 | CL 1500 | 243.8
2.4 | Standard | SI | 39 | 50 | CL 2500 | 406.4
2.4 | Standard | SI | 39 | 50 | CL 4500 | 731.5
2.4 | Standard | SI | 51 | 100 | CL 150 | 17.4
2.4 | Standard | SI | 51 | 100 | CL 300 | 45.3
2.4 | Standard | SI | 51 | 100 | CL 600 | 90.6
2.4 | Standard | SI | 51 | 100 | CL 900 | 135.9
2.4 | Standard | SI | 51 | 100 | CL 1500 | 226.5
2.4 | Standard | SI | 51 | 100 | CL 2500 | 377.4
2.4 | Standard | SI | 51 | 100 | CL 4500 | 679.4
2.4 | Standard | SI | 101 | 150 | CL 150 | 15.8
2.4 | Standard | SI | 101 | 150 | CL 300 | 42.5
2.4 | Standard | SI | 101 | 150 | CL 600 | 84.9
2.4 | Standard | SI | 101 | 150 | CL 900 | 127.4
2.4 | Standard | SI | 101 | 150 | CL 1500 | 212.4
2.4 | Standard | SI | 101 | 150 | CL 2500 | 353.9
2.4 | Standard | SI | 101 | 150 | CL 4500 | 637.1
2.4 | Standard | SI | 151 | 200 | CL 150 | 13.8
2.4 | Standard | SI | 151 | 200 | CL 300 | 39.9
2.4 | Standard | SI | 151 | 200 | CL 600 | 79.9
2.4 | Standard | SI | 151 | 200 | CL 900 | 119.8
2.4 | Standard | SI | 151 | 200 | CL 1500 | 199.7
2.4 | Standard | SI | 151 | 200 | CL 2500 | 332.8
2.4 | Standard | SI | 151 | 200 | CL 4500 | 599.1
2.4 | Standard | SI | 201 | 250 | CL 150 | 12.1
2.4 | Standard | SI | 201 | 250 | CL 300 | 37.8
2.4 | Standard | SI | 201 | 250 | CL 600 | 75.6
2.4 | Standard | SI | 201 | 250 | CL 900 | 113.4
2.4 | Standard | SI | 201 | 250 | CL 1500 | 189.1
2.4 | Standard | SI | 201 | 250 | CL 2500 | 315.1
2.4 | Standard | SI | 201 | 250 | CL 4500 | 567.2
2.4 | Standard | SI | 251 | 300 | CL 150 | 10.2
2.4 | Standard | SI | 251 | 300 | CL 300 | 36.1
2.4 | Standard | SI | 251 | 300 | CL 600 | 72.2
2.4 | Standard | SI | 251 | 300 | CL 900 | 108.3
2.4 | Standard | SI | 251 | 300 | CL 1500 | 180.4
2.4 | Standard | SI | 251 | 300 | CL 2500 | 300.7
2.4 | Standard | SI | 251 | 300 | CL 4500 | 541.3
2.4 | Standard | SI | 301 | 325 | CL 150 | 9.3
2.4 | Standard | SI | 301 | 325 | CL 300 | 35.4
2.4 | Standard | SI | 301 | 325 | CL 600 | 70.7
2.4 | Standard | SI | 301 | 325 | CL 900 | 106.1
2.4 | Standard | SI | 301 | 325 | CL 1500 | 176.8
2.4 | Standard | SI | 301 | 325 | CL 2500 | 294.6
2.4 | Standard | SI | 301 | 325 | CL 4500 | 530.3
2.4 | Standard | SI | 326 | 350 | CL 150 | 8.4
2.4 | Standard | SI | 326 | 350 | CL 300 | 34.8
2.4 | Standard | SI | 326 | 350 | CL 600 | 69.5
2.4 | Standard | SI | 326 | 350 | CL 900 | 104.3
2.4 | Standard | SI | 326 | 350 | CL 1500 | 173.8
2.4 | Standard | SI | 326 | 350 | CL 2500 | 289.6
2.4 | Standard | SI | 326 | 350 | CL 4500 | 521.3
2.4 | Standard | SI | 351 | 375 | CL 150 | 7.4
2.4 | Standard | SI | 351 | 375 | CL 300 | 34.2
2.4 | Standard | SI | 351 | 375 | CL 600 | 68.4
2.4 | Standard | SI | 351 | 375 | CL 900 | 102.6
2.4 | Standard | SI | 351 | 375 | CL 1500 | 171
2.4 | Standard | SI | 351 | 375 | CL 2500 | 285.1
2.4 | Standard | SI | 351 | 375 | CL 4500 | 513.1
2.4 | Standard | SI | 376 | 400 | CL 150 | 6.5
2.4 | Standard | SI | 376 | 400 | CL 300 | 33.9
2.4 | Standard | SI | 376 | 400 | CL 600 | 67.8
2.4 | Standard | SI | 376 | 400 | CL 900 | 101.7
2.4 | Standard | SI | 376 | 400 | CL 1500 | 169.5
2.4 | Standard | SI | 376 | 400 | CL 2500 | 282.6
2.4 | Standard | SI | 376 | 400 | CL 4500 | 508.6
2.4 | Standard | SI | 401 | 425 | CL 150 | 5.5
2.4 | Standard | SI | 401 | 425 | CL 300 | 33.6
2.4 | Standard | SI | 401 | 425 | CL 600 | 67.2
2.4 | Standard | SI | 401 | 425 | CL 900 | 100.8
2.4 | Standard | SI | 401 | 425 | CL 1500 | 168.1
2.4 | Standard | SI | 401 | 425 | CL 2500 | 280.1
2.4 | Standard | SI | 401 | 425 | CL 4500 | 504.2
2.4 | Standard | SI | 426 | 450 | CL 150 | 4.6
2.4 | Standard | SI | 426 | 450 | CL 300 | 33.5
2.4 | Standard | SI | 426 | 450 | CL 600 | 66.9
2.4 | Standard | SI | 426 | 450 | CL 900 | 100.4
2.4 | Standard | SI | 426 | 450 | CL 1500 | 167.3
2.4 | Standard | SI | 426 | 450 | CL 2500 | 278.8
2.4 | Standard | SI | 426 | 450 | CL 4500 | 501.8
2.4 | Standard | SI | 451 | 475 | CL 150 | 3.7
2.4 | Standard | SI | 451 | 475 | CL 300 | 31.7
2.4 | Standard | SI | 451 | 475 | CL 600 | 63.4
2.4 | Standard | SI | 451 | 475 | CL 900 | 95.1
2.4 | Standard | SI | 451 | 475 | CL 1500 | 158.2
2.4 | Standard | SI | 451 | 475 | CL 2500 | 263.9
2.4 | Standard | SI | 451 | 475 | CL 4500 | 474.8
2.4 | Standard | SI | 476 | 500 | CL 150 | 2.8
2.4 | Standard | SI | 476 | 500 | CL 300 | 28.2
2.4 | Standard | SI | 476 | 500 | CL 600 | 56.5
2.4 | Standard | SI | 476 | 500 | CL 900 | 84.7
2.4 | Standard | SI | 476 | 500 | CL 1500 | 140.9
2.4 | Standard | SI | 476 | 500 | CL 2500 | 235
2.4 | Standard | SI | 476 | 500 | CL 4500 | 423
2.4 | Standard | SI | 501 | 538 | CL 150 | 1.4
2.4 | Standard | SI | 501 | 538 | CL 300 | 25.2
2.4 | Standard | SI | 501 | 538 | CL 600 | 50
2.4 | Standard | SI | 501 | 538 | CL 900 | 75.2
2.4 | Standard | SI | 501 | 538 | CL 1500 | 125.5
2.4 | Standard | SI | 501 | 538 | CL 2500 | 208.9
2.4 | Standard | SI | 501 | 538 | CL 4500 | 375.8
2.4 | Standard | SI | 539 | 550 | CL 150 | 1.4
2.4 | Standard | SI | 539 | 550 | CL 300 | 25
2.4 | Standard | SI | 539 | 550 | CL 600 | 49.8
2.4 | Standard | SI | 539 | 550 | CL 900 | 74.8
2.4 | Standard | SI | 539 | 550 | CL 1500 | 124.9
2.4 | Standard | SI | 539 | 550 | CL 2500 | 208
2.4 | Standard | SI | 539 | 550 | CL 4500 | 374.2
2.4 | Standard | SI | 551 | 575 | CL 150 | 1.4
2.4 | Standard | SI | 551 | 575 | CL 300 | 24
2.4 | Standard | SI | 551 | 575 | CL 600 | 47.9
2.4 | Standard | SI | 551 | 575 | CL 900 | 71.8
2.4 | Standard | SI | 551 | 575 | CL 1500 | 119.7
2.4 | Standard | SI | 551 | 575 | CL 2500 | 199.5
2.4 | Standard | SI | 551 | 575 | CL 4500 | 359.1
2.4 | Standard | SI | 576 | 600 | CL 150 | 1.4
2.4 | Standard | SI | 576 | 600 | CL 300 | 21.6
2.4 | Standard | SI | 576 | 600 | CL 600 | 42.9
2.4 | Standard | SI | 576 | 600 | CL 900 | 64.2
2.4 | Standard | SI | 576 | 600 | CL 1500 | 107
2.4 | Standard | SI | 576 | 600 | CL 2500 | 178.5
2.4 | Standard | SI | 576 | 600 | CL 4500 | 321.4
2.4 | Standard | SI | 601 | 625 | CL 150 | 1.4
2.4 | Standard | SI | 601 | 625 | CL 300 | 18.3
2.4 | Standard | SI | 601 | 625 | CL 600 | 36.6
2.4 | Standard | SI | 601 | 625 | CL 900 | 54.9
2.4 | Standard | SI | 601 | 625 | CL 1500 | 91.2
2.4 | Standard | SI | 601 | 625 | CL 2500 | 152
2.4 | Standard | SI | 601 | 625 | CL 4500 | 273.8
2.4 | Standard | SI | 626 | 650 | CL 150 | 1.4
2.4 | Standard | SI | 626 | 650 | CL 300 | 14.1
2.4 | Standard | SI | 626 | 650 | CL 600 | 28.1
2.4 | Standard | SI | 626 | 650 | CL 900 | 42.5
2.4 | Standard | SI | 626 | 650 | CL 1500 | 70.7
2.4 | Standard | SI | 626 | 650 | CL 2500 | 117.7
2.4 | Standard | SI | 626 | 650 | CL 4500 | 211.7
2.4 | Standard | SI | 651 | 675 | CL 150 | 1.4
2.4 | Standard | SI | 651 | 675 | CL 300 | 12.4
2.4 | Standard | SI | 651 | 675 | CL 600 | 25.2
2.4 | Standard | SI | 651 | 675 | CL 900 | 37.6
2.4 | Standard | SI | 651 | 675 | CL 1500 | 62.7
2.4 | Standard | SI | 651 | 675 | CL 2500 | 104.5
2.4 | Standard | SI | 651 | 675 | CL 4500 | 187.9
2.4 | Standard | SI | 676 | 700 | CL 150 | 1.4
2.4 | Standard | SI | 676 | 700 | CL 300 | 10.1
2.4 | Standard | SI | 676 | 700 | CL 600 | 20
2.4 | Standard | SI | 676 | 700 | CL 900 | 29.8
2.4 | Standard | SI | 676 | 700 | CL 1500 | 49.7
2.4 | Standard | SI | 676 | 700 | CL 2500 | 83
2.4 | Standard | SI | 676 | 700 | CL 4500 | 149.4
2.4 | Standard | SI | 701 | 725 | CL 150 | 1.4
2.4 | Standard | SI | 701 | 725 | CL 300 | 7.9
2.4 | Standard | SI | 701 | 725 | CL 600 | 15.4
2.4 | Standard | SI | 701 | 725 | CL 900 | 23.2
2.4 | Standard | SI | 701 | 725 | CL 1500 | 38.6
2.4 | Standard | SI | 701 | 725 | CL 2500 | 64.4
2.4 | Standard | SI | 701 | 725 | CL 4500 | 115.8
2.4 | Standard | SI | 726 | 750 | CL 150 | 1.4
2.4 | Standard | SI | 726 | 750 | CL 300 | 5.9
2.4 | Standard | SI | 726 | 750 | CL 600 | 11.7
2.4 | Standard | SI | 726 | 750 | CL 900 | 17.6
2.4 | Standard | SI | 726 | 750 | CL 1500 | 29.6
2.4 | Standard | SI | 726 | 750 | CL 2500 | 49.1
2.4 | Standard | SI | 726 | 750 | CL 4500 | 88.2
2.4 | Standard | SI | 751 | 775 | CL 150 | 1.4
2.4 | Standard | SI | 751 | 775 | CL 300 | 4.6
2.4 | Standard | SI | 751 | 775 | CL 600 | 9
2.4 | Standard | SI | 751 | 775 | CL 900 | 13.7
2.4 | Standard | SI | 751 | 775 | CL 1500 | 22.8
2.4 | Standard | SI | 751 | 775 | CL 2500 | 38
2.4 | Standard | SI | 751 | 775 | CL 4500 | 68.4
2.4 | Standard | SI | 776 | 800 | CL 150 | 1.2
2.4 | Standard | SI | 776 | 800 | CL 300 | 3.5
2.4 | Standard | SI | 776 | 800 | CL 600 | 7
2.4 | Standard | SI | 776 | 800 | CL 900 | 10.5
2.4 | Standard | SI | 776 | 800 | CL 1500 | 17.4
2.4 | Standard | SI | 776 | 800 | CL 2500 | 29.2
2.4 | Standard | SI | 776 | 800 | CL 4500 | 52.6
2.4 | Standard | SI | 801 | 816 | CL 150 | 1
2.4 | Standard | SI | 801 | 816 | CL 300 | 2.8
2.4 | Standard | SI | 801 | 816 | CL 600 | 5.9
2.4 | Standard | SI | 801 | 816 | CL 900 | 8.6
2.4 | Standard | SI | 801 | 816 | CL 1500 | 14.1
2.4 | Standard | SI | 801 | 816 | CL 2500 | 23.8
2.4 | Standard | SI | 801 | 816 | CL 4500 | 42.7
2.5 | Special | SI | −29 | 38 | CL 150 | 20
2.5 | Special | SI | −29 | 38 | CL 300 | 51.7
2.5 | Special | SI | −29 | 38 | CL 600 | 103.4
2.5 | Special | SI | −29 | 38 | CL 900 | 155.1
2.5 | Special | SI | −29 | 38 | CL 1500 | 258.6
2.5 | Special | SI | −29 | 38 | CL 2500 | 430.9
2.5 | Special | SI | −29 | 38 | CL 4500 | 775.7
2.5 | Special | SI | 39 | 50 | CL 150 | 20
2.5 | Special | SI | 39 | 50 | CL 300 | 51.7
2.5 | Special | SI | 39 | 50 | CL 600 | 103.4
2.5 | Special | SI | 39 | 50 | CL 900 | 155.1
2.5 | Special | SI | 39 | 50 | CL 1500 | 258.6
2.5 | Special | SI | 39 | 50 | CL 2500 | 430.9
2.5 | Special | SI | 39 | 50 | CL 4500 | 775.7
2.5 | Special | SI | 51 | 100 | CL 150 | 19.4
2.5 | Special | SI | 51 | 100 | CL 300 | 50.6
2.5 | Special | SI | 51 | 100 | CL 600 | 101.1
2.5 | Special | SI | 51 | 100 | CL 900 | 151.7
2.5 | Special | SI | 51 | 100 | CL 1500 | 252.8
2.5 | Special | SI | 51 | 100 | CL 2500 | 421.3
2.5 | Special | SI | 51 | 100 | CL 4500 | 758.3
2.5 | Special | SI | 101 | 150 | CL 150 | 18.2
2.5 | Special | SI | 101 | 150 | CL 300 | 47.4
2.5 | Special | SI | 101 | 150 | CL 600 | 94.8
2.5 | Special | SI | 101 | 150 | CL 900 | 142.2
2.5 | Special | SI | 101 | 150 | CL 1500 | 237
2.5 | Special | SI | 101 | 150 | CL 2500 | 395
2.5 | Special | SI | 101 | 150 | CL 4500 | 711
2.5 | Special | SI | 151 | 200 | CL 150 | 17.1
2.5 | Special | SI | 151 | 200 | CL 300 | 44.6
2.5 | Special | SI | 151 | 200 | CL 600 | 89.1
2.5 | Special | SI | 151 | 200 | CL 900 | 133.7
2.5 | Special | SI | 151 | 200 | CL 1500 | 222.9
2.5 | Special | SI | 151 | 200 | CL 2500 | 371.5
2.5 | Special | SI | 151 | 200 | CL 4500 | 668.6
2.5 | Special | SI | 201 | 250 | CL 150 | 16.2
2.5 | Special | SI | 201 | 250 | CL 300 | 42.2
2.5 | Special | SI | 201 | 250 | CL 600 | 84.4
2.5 | Special | SI | 201 | 250 | CL 900 | 126.6
2.5 | Special | SI | 201 | 250 | CL 1500 | 211
2.5 | Special | SI | 201 | 250 | CL 2500 | 351.7
2.5 | Special | SI | 201 | 250 | CL 4500 | 633
2.5 | Special | SI | 251 | 300 | CL 150 | 15.4
2.5 | Special | SI | 251 | 300 | CL 300 | 40.3
2.5 | Special | SI | 251 | 300 | CL 600 | 80.6
2.5 | Special | SI | 251 | 300 | CL 900 | 120.8
2.5 | Special | SI | 251 | 300 | CL 1500 | 201.4
2.5 | Special | SI | 251 | 300 | CL 2500 | 335.6
2.5 | Special | SI | 251 | 300 | CL 4500 | 604.1
2.5 | Special | SI | 301 | 325 | CL 150 | 15.1
2.5 | Special | SI | 301 | 325 | CL 300 | 39.5
2.5 | Special | SI | 301 | 325 | CL 600 | 78.9
2.5 | Special | SI | 301 | 325 | CL 900 | 118.4
2.5 | Special | SI | 301 | 325 | CL 1500 | 197.3
2.5 | Special | SI | 301 | 325 | CL 2500 | 328.8
2.5 | Special | SI | 301 | 325 | CL 4500 | 591.8
2.5 | Special | SI | 326 | 350 | CL 150 | 14.9
2.5 | Special | SI | 326 | 350 | CL 300 | 38.8
2.5 | Special | SI | 326 | 350 | CL 600 | 77.6
2.5 | Special | SI | 326 | 350 | CL 900 | 116.4
2.5 | Special | SI | 326 | 350 | CL 1500 | 194
2.5 | Special | SI | 326 | 350 | CL 2500 | 323.3
2.5 | Special | SI | 326 | 350 | CL 4500 | 581.9
2.5 | Special | SI | 351 | 375 | CL 150 | 14.6
2.5 | Special | SI | 351 | 375 | CL 300 | 38.2
2.5 | Special | SI | 351 | 375 | CL 600 | 76.4
2.5 | Special | SI | 351 | 375 | CL 900 | 114.5
2.5 | Special | SI | 351 | 375 | CL 1500 | 190.9
2.5 | Special | SI | 351 | 375 | CL 2500 | 318.1
2.5 | Special | SI | 351 | 375 | CL 4500 | 572.7
2.5 | Special | SI | 376 | 400 | CL 150 | 14.5
2.5 | Special | SI | 376 | 400 | CL 300 | 37.8
2.5 | Special | SI | 376 | 400 | CL 600 | 75.7
2.5 | Special | SI | 376 | 400 | CL 900 | 113.5
2.5 | Special | SI | 376 | 400 | CL 1500 | 189.2
2.5 | Special | SI | 376 | 400 | CL 2500 | 315.4
2.5 | Special | SI | 376 | 400 | CL 4500 | 567.7
2.5 | Special | SI | 401 | 425 | CL 150 | 14.4
2.5 | Special | SI | 401 | 425 | CL 300 | 37.5
2.5 | Special | SI | 401 | 425 | CL 600 | 75
2.5 | Special | SI | 401 | 425 | CL 900 | 112.5
2.5 | Special | SI | 401 | 425 | CL 1500 | 187.6
2.5 | Special | SI | 401 | 425 | CL 2500 | 312.6
2.5 | Special | SI | 401 | 425 | CL 4500 | 562.7
2.5 | Special | SI | 426 | 450 | CL 150 | 14.3
2.5 | Special | SI | 426 | 450 | CL 300 | 37.3
2.5 | Special | SI | 426 | 450 | CL 600 | 74.7
2.5 | Special | SI | 426 | 450 | CL 900 | 112
2.5 | Special | SI | 426 | 450 | CL 1500 | 186.7
2.5 | Special | SI | 426 | 450 | CL 2500 | 311.1
2.5 | Special | SI | 426 | 450 | CL 4500 | 560
2.5 | Special | SI | 451 | 475 | CL 150 | 14.3
2.5 | Special | SI | 451 | 475 | CL 300 | 37.3
2.5 | Special | SI | 451 | 475 | CL 600 | 74.6
2.5 | Special | SI | 451 | 475 | CL 900 | 111.9
2.5 | Special | SI | 451 | 475 | CL 1500 | 186.5
2.5 | Special | SI | 451 | 475 | CL 2500 | 310.9
2.5 | Special | SI | 451 | 475 | CL 4500 | 559.6
2.5 | Special | SI | 476 | 500 | CL 150 | 13.7
2.5 | Special | SI | 476 | 500 | CL 300 | 35.6
2.5 | Special | SI | 476 | 500 | CL 600 | 71.5
2.5 | Special | SI | 476 | 500 | CL 900 | 107.1
2.5 | Special | SI | 476 | 500 | CL 1500 | 178.6
2.5 | Special | SI | 476 | 500 | CL 2500 | 297.5
2.5 | Special | SI | 476 | 500 | CL 4500 | 535.4
2.5 | Special | SI | 501 | 538 | CL 150 | 11
2.5 | Special | SI | 501 | 538 | CL 300 | 29
2.5 | Special | SI | 501 | 538 | CL 600 | 57.9
2.5 | Special | SI | 501 | 538 | CL 900 | 86.9
2.5 | Special | SI | 501 | 538 | CL 1500 | 145.1
2.5 | Special | SI | 501 | 538 | CL 2500 | 241.7
2.5 | Special | SI | 501 | 538 | CL 4500 | 435.1
2.5 | Special | SI | 539 | 550 | CL 150 | 11
2.5 | Special | SI | 539 | 550 | CL 300 | 29
2.5 | Special | SI | 539 | 550 | CL 600 | 57.9
2.5 | Special | SI | 539 | 550 | CL 900 | 86.9
2.5 | Special | SI | 539 | 550 | CL 1500 | 145.1
2.5 | Special | SI | 539 | 550 | CL 2500 | 241.7
2.5 | Special | SI | 539 | 550 | CL 4500 | 435.1
2.5 | Special | SI | 551 | 575 | CL 150 | 10.9
2.5 | Special | SI | 551 | 575 | CL 300 | 28.6
2.5 | Special | SI | 551 | 575 | CL 600 | 57.1
2.5 | Special | SI | 551 | 575 | CL 900 | 85.7
2.5 | Special | SI | 551 | 575 | CL 1500 | 143
2.5 | Special | SI | 551 | 575 | CL 2500 | 238.3
2.5 | Special | SI | 551 | 575 | CL 4500 | 428.8
2.5 | Special | SI | 576 | 600 | CL 150 | 10.3
2.5 | Special | SI | 576 | 600 | CL 300 | 26.9
2.5 | Special | SI | 576 | 600 | CL 600 | 53.5
2.5 | Special | SI | 576 | 600 | CL 900 | 80.4
2.5 | Special | SI | 576 | 600 | CL 1500 | 134
2.5 | Special | SI | 576 | 600 | CL 2500 | 223.4
2.5 | Special | SI | 576 | 600 | CL 4500 | 401.9
2.5 | Special | SI | 601 | 625 | CL 150 | 8.7
2.5 | Special | SI | 601 | 625 | CL 300 | 23
2.5 | Special | SI | 601 | 625 | CL 600 | 45.7
2.5 | Special | SI | 601 | 625 | CL 900 | 68.6
2.5 | Special | SI | 601 | 625 | CL 1500 | 114.3
2.5 | Special | SI | 601 | 625 | CL 2500 | 190.6
2.5 | Special | SI | 601 | 625 | CL 4500 | 342.8
2.5 | Special | SI | 626 | 650 | CL 150 | 6.9
2.5 | Special | SI | 626 | 650 | CL 300 | 17.9
2.5 | Special | SI | 626 | 650 | CL 600 | 35.5
2.5 | Special | SI | 626 | 650 | CL 900 | 53.1
2.5 | Special | SI | 626 | 650 | CL 1500 | 88.6
2.5 | Special | SI | 626 | 650 | CL 2500 | 147.9
2.5 | Special | SI | 626 | 650 | CL 4500 | 266.1
2.5 | Special | SI | 651 | 675 | CL 150 | 6.2
2.5 | Special | SI | 651 | 675 | CL 300 | 16
2.5 | Special | SI | 651 | 675 | CL 600 | 31.6
2.5 | Special | SI | 651 | 675 | CL 900 | 47.3
2.5 | Special | SI | 651 | 675 | CL 1500 | 78.9
2.5 | Special | SI | 651 | 675 | CL 2500 | 131.7
2.5 | Special | SI | 651 | 675 | CL 4500 | 237
2.5 | Special | SI | 676 | 700 | CL 150 | 4.8
2.5 | Special | SI | 676 | 700 | CL 300 | 12.4
2.5 | Special | SI | 676 | 700 | CL 600 | 25
2.5 | Special | SI | 676 | 700 | CL 900 | 37.3
2.5 | Special | SI | 676 | 700 | CL 1500 | 62.3
2.5 | Special | SI | 676 | 700 | CL 2500 | 103.7
2.5 | Special | SI | 676 | 700 | CL 4500 | 186.5
2.5 | Special | SI | 701 | 725 | CL 150 | 3.7
2.5 | Special | SI | 701 | 725 | CL 300 | 9.7
2.5 | Special | SI | 701 | 725 | CL 600 | 19.5
2.5 | Special | SI | 701 | 725 | CL 900 | 28.9
2.5 | Special | SI | 701 | 725 | CL 1500 | 48.3
2.5 | Special | SI | 701 | 725 | CL 2500 | 80.2
2.5 | Special | SI | 701 | 725 | CL 4500 | 144.5
2.5 | Special | SI | 726 | 750 | CL 150 | 2.8
2.5 | Special | SI | 726 | 750 | CL 300 | 7.4
2.5 | Special | SI | 726 | 750 | CL 600 | 14.8
2.5 | Special | SI | 726 | 750 | CL 900 | 22.1
2.5 | Special | SI | 726 | 750 | CL 1500 | 36.7
2.5 | Special | SI | 726 | 750 | CL 2500 | 61.2
2.5 | Special | SI | 726 | 750 | CL 4500 | 110.3
2.5 | Special | SI | 751 | 775 | CL 150 | 2.2
2.5 | Special | SI | 751 | 775 | CL 300 | 5.8
2.5 | Special | SI | 751 | 775 | CL 600 | 11.4
2.5 | Special | SI | 751 | 775 | CL 900 | 17.2
2.5 | Special | SI | 751 | 775 | CL 1500 | 28.5
2.5 | Special | SI | 751 | 775 | CL 2500 | 47.6
2.5 | Special | SI | 751 | 775 | CL 4500 | 85.6
2.5 | Special | SI | 776 | 800 | CL 150 | 1.8
2.5 | Special | SI | 776 | 800 | CL 300 | 4.4
2.5 | Special | SI | 776 | 800 | CL 600 | 8.8
2.5 | Special | SI | 776 | 800 | CL 900 | 13.2
2.5 | Special | SI | 776 | 800 | CL 1500 | 22
2.5 | Special | SI | 776 | 800 | CL 2500 | 36.6
2.5 | Special | SI | 776 | 800 | CL 4500 | 65.6
2.5 | Special | SI | 801 | 816 | CL 150 | 1.4
2.5 | Special | SI | 801 | 816 | CL 300 | 3.4
2.5 | Special | SI | 801 | 816 | CL 600 | 7.2
2.5 | Special | SI | 801 | 816 | CL 900 | 10.7
2.5 | Special | SI | 801 | 816 | CL 1500 | 17.9
2.5 | Special | SI | 801 | 816 | CL 2500 | 29.6
2.5 | Special | SI | 801 | 816 | CL 4500 | 53.1
2.5 | Standard | Imperial | −20 | 100 | CL 150 | 275
2.5 | Standard | Imperial | −20 | 100 | CL 300 | 720
2.5 | Standard | Imperial | −20 | 100 | CL 600 | 1440
2.5 | Standard | Imperial | −20 | 100 | CL 900 | 2160
2.5 | Standard | Imperial | −20 | 100 | CL 1500 | 3600
2.5 | Standard | Imperial | −20 | 100 | CL 2500 | 6000
2.5 | Standard | Imperial | −20 | 100 | CL 4500 | 10800
2.5 | Standard | Imperial | 101 | 200 | CL 150 | 255
2.5 | Standard | Imperial | 101 | 200 | CL 300 | 660
2.5 | Standard | Imperial | 101 | 200 | CL 600 | 1325
2.5 | Standard | Imperial | 101 | 200 | CL 900 | 1985
2.5 | Standard | Imperial | 101 | 200 | CL 1500 | 3310
2.5 | Standard | Imperial | 101 | 200 | CL 2500 | 5520
2.5 | Standard | Imperial | 101 | 200 | CL 4500 | 9935
2.5 | Standard | Imperial | 201 | 300 | CL 150 | 230
2.5 | Standard | Imperial | 201 | 300 | CL 300 | 615
2.5 | Standard | Imperial | 201 | 300 | CL 600 | 1235
2.5 | Standard | Imperial | 201 | 300 | CL 900 | 1850
2.5 | Standard | Imperial | 201 | 300 | CL 1500 | 3085
2.5 | Standard | Imperial | 201 | 300 | CL 2500 | 5140
2.5 | Standard | Imperial | 201 | 300 | CL 4500 | 9250
2.5 | Standard | Imperial | 301 | 400 | CL 150 | 200
2.5 | Standard | Imperial | 301 | 400 | CL 300 | 575
2.5 | Standard | Imperial | 301 | 400 | CL 600 | 1150
2.5 | Standard | Imperial | 301 | 400 | CL 900 | 1730
2.5 | Standard | Imperial | 301 | 400 | CL 1500 | 2880
2.5 | Standard | Imperial | 301 | 400 | CL 2500 | 4800
2.5 | Standard | Imperial | 301 | 400 | CL 4500 | 8640
2.5 | Standard | Imperial | 401 | 500 | CL 150 | 170
2.5 | Standard | Imperial | 401 | 500 | CL 300 | 540
2.5 | Standard | Imperial | 401 | 500 | CL 600 | 1085
2.5 | Standard | Imperial | 401 | 500 | CL 900 | 1625
2.5 | Standard | Imperial | 401 | 500 | CL 1500 | 2710
2.5 | Standard | Imperial | 401 | 500 | CL 2500 | 4520
2.5 | Standard | Imperial | 401 | 500 | CL 4500 | 8135
2.5 | Standard | Imperial | 501 | 600 | CL 150 | 140
2.5 | Standard | Imperial | 501 | 600 | CL 300 | 515
2.5 | Standard | Imperial | 501 | 600 | CL 600 | 1030
2.5 | Standard | Imperial | 501 | 600 | CL 900 | 1550
2.5 | Standard | Imperial | 501 | 600 | CL 1500 | 2580
2.5 | Standard | Imperial | 501 | 600 | CL 2500 | 4300
2.5 | Standard | Imperial | 501 | 600 | CL 4500 | 7740
2.5 | Standard | Imperial | 601 | 650 | CL 150 | 125
2.5 | Standard | Imperial | 601 | 650 | CL 300 | 505
2.5 | Standard | Imperial | 601 | 650 | CL 600 | 1015
2.5 | Standard | Imperial | 601 | 650 | CL 900 | 1520
2.5 | Standard | Imperial | 601 | 650 | CL 1500 | 2530
2.5 | Standard | Imperial | 601 | 650 | CL 2500 | 4220
2.5 | Standard | Imperial | 601 | 650 | CL 4500 | 7595
2.5 | Standard | Imperial | 651 | 700 | CL 150 | 110
2.5 | Standard | Imperial | 651 | 700 | CL 300 | 495
2.5 | Standard | Imperial | 651 | 700 | CL 600 | 995
2.5 | Standard | Imperial | 651 | 700 | CL 900 | 1490
2.5 | Standard | Imperial | 651 | 700 | CL 1500 | 2485
2.5 | Standard | Imperial | 651 | 700 | CL 2500 | 4140
2.5 | Standard | Imperial | 651 | 700 | CL 4500 | 7450
2.5 | Standard | Imperial | 701 | 750 | CL 150 | 95
2.5 | Standard | Imperial | 701 | 750 | CL 300 | 490
2.5 | Standard | Imperial | 701 | 750 | CL 600 | 985
2.5 | Standard | Imperial | 701 | 750 | CL 900 | 1475
2.5 | Standard | Imperial | 701 | 750 | CL 1500 | 2460
2.5 | Standard | Imperial | 701 | 750 | CL 2500 | 4100
2.5 | Standard | Imperial | 701 | 750 | CL 4500 | 7380
2.5 | Standard | Imperial | 751 | 800 | CL 150 | 80
2.5 | Standard | Imperial | 751 | 800 | CL 300 | 485
2.5 | Standard | Imperial | 751 | 800 | CL 600 | 975
2.5 | Standard | Imperial | 751 | 800 | CL 900 | 1460
2.5 | Standard | Imperial | 751 | 800 | CL 1500 | 2435
2.5 | Standard | Imperial | 751 | 800 | CL 2500 | 4060
2.5 | Standard | Imperial | 751 | 800 | CL 4500 | 7310
2.5 | Standard | Imperial | 801 | 850 | CL 150 | 65
2.5 | Standard | Imperial | 801 | 850 | CL 300 | 485
2.5 | Standard | Imperial | 801 | 850 | CL 600 | 970
2.5 | Standard | Imperial | 801 | 850 | CL 900 | 1455
2.5 | Standard | Imperial | 801 | 850 | CL 1500 | 2425
2.5 | Standard | Imperial | 801 | 850 | CL 2500 | 4040
2.5 | Standard | Imperial | 801 | 850 | CL 4500 | 7270
2.5 | Standard | Imperial | 851 | 900 | CL 150 | 50
2.5 | Standard | Imperial | 851 | 900 | CL 300 | 450
2.5 | Standard | Imperial | 851 | 900 | CL 600 | 900
2.5 | Standard | Imperial | 851 | 900 | CL 900 | 1350
2.5 | Standard | Imperial | 851 | 900 | CL 1500 | 2245
2.5 | Standard | Imperial | 851 | 900 | CL 2500 | 3745
2.5 | Standard | Imperial | 851 | 900 | CL 4500 | 6740
2.5 | Standard | Imperial | 901 | 950 | CL 150 | 35
2.5 | Standard | Imperial | 901 | 950 | CL 300 | 385
2.5 | Standard | Imperial | 901 | 950 | CL 600 | 775
2.5 | Standard | Imperial | 901 | 950 | CL 900 | 1160
2.5 | Standard | Imperial | 901 | 950 | CL 1500 | 1930
2.5 | Standard | Imperial | 901 | 950 | CL 2500 | 3220
2.5 | Standard | Imperial | 901 | 950 | CL 4500 | 5795
2.5 | Standard | Imperial | 951 | 1000 | CL 150 | 20
2.5 | Standard | Imperial | 951 | 1000 | CL 300 | 365
2.5 | Standard | Imperial | 951 | 1000 | CL 600 | 725
2.5 | Standard | Imperial | 951 | 1000 | CL 900 | 1090
2.5 | Standard | Imperial | 951 | 1000 | CL 1500 | 1820
2.5 | Standard | Imperial | 951 | 1000 | CL 2500 | 3030
2.5 | Standard | Imperial | 951 | 1000 | CL 4500 | 5450
2.5 | Standard | Imperial | 1001 | 1050 | CL 150 | 20
2.5 | Standard | Imperial | 1001 | 1050 | CL 300 | 360
2.5 | Standard | Imperial | 1001 | 1050 | CL 600 | 720
2.5 | Standard | Imperial | 1001 | 1050 | CL 900 | 1080
2.5 | Standard | Imperial | 1001 | 1050 | CL 1500 | 1800
2.5 | Standard | Imperial | 1001 | 1050 | CL 2500 | 3000
2.5 | Standard | Imperial | 1001 | 1050 | CL 4500 | 5400
2.5 | Standard | Imperial | 1051 | 1100 | CL 150 | 20
2.5 | Standard | Imperial | 1051 | 1100 | CL 300 | 325
2.5 | Standard | Imperial | 1051 | 1100 | CL 600 | 645
2.5 | Standard | Imperial | 1051 | 1100 | CL 900 | 965
2.5 | Standard | Imperial | 1051 | 1100 | CL 1500 | 1610
2.5 | Standard | Imperial | 1051 | 1100 | CL 2500 | 2685
2.5 | Standard | Imperial | 1051 | 1100 | CL 4500 | 4835
2.5 | Standard | Imperial | 1101 | 1150 | CL 150 | 20
2.5 | Standard | Imperial | 1101 | 1150 | CL 300 | 275
2.5 | Standard | Imperial | 1101 | 1150 | CL 600 | 550
2.5 | Standard | Imperial | 1101 | 1150 | CL 900 | 825
2.5 | Standard | Imperial | 1101 | 1150 | CL 1500 | 1370
2.5 | Standard | Imperial | 1101 | 1150 | CL 2500 | 2285
2.5 | Standard | Imperial | 1101 | 1150 | CL 4500 | 4115
2.5 | Standard | Imperial | 1151 | 1200 | CL 150 | 20
2.5 | Standard | Imperial | 1151 | 1200 | CL 300 | 205
2.5 | Standard | Imperial | 1151 | 1200 | CL 600 | 410
2.5 | Standard | Imperial | 1151 | 1200 | CL 900 | 620
2.5 | Standard | Imperial | 1151 | 1200 | CL 1500 | 1030
2.5 | Standard | Imperial | 1151 | 1200 | CL 2500 | 1715
2.5 | Standard | Imperial | 1151 | 1200 | CL 4500 | 3085
2.5 | Standard | Imperial | 1201 | 1250 | CL 150 | 20
2.5 | Standard | Imperial | 1201 | 1250 | CL 300 | 180
2.5 | Standard | Imperial | 1201 | 1250 | CL 600 | 365
2.5 | Standard | Imperial | 1201 | 1250 | CL 900 | 545
2.5 | Standard | Imperial | 1201 | 1250 | CL 1500 | 910
2.5 | Standard | Imperial | 1201 | 1250 | CL 2500 | 1515
2.5 | Standard | Imperial | 1201 | 1250 | CL 4500 | 2725
2.5 | Standard | Imperial | 1251 | 1300 | CL 150 | 20
2.5 | Standard | Imperial | 1251 | 1300 | CL 300 | 140
2.5 | Standard | Imperial | 1251 | 1300 | CL 600 | 275
2.5 | Standard | Imperial | 1251 | 1300 | CL 900 | 410
2.5 | Standard | Imperial | 1251 | 1300 | CL 1500 | 685
2.5 | Standard | Imperial | 1251 | 1300 | CL 2500 | 1145
2.5 | Standard | Imperial | 1251 | 1300 | CL 4500 | 2060
2.5 | Standard | Imperial | 1301 | 1350 | CL 150 | 20
2.5 | Standard | Imperial | 1301 | 1350 | CL 300 | 105
2.5 | Standard | Imperial | 1301 | 1350 | CL 600 | 205
2.5 | Standard | Imperial | 1301 | 1350 | CL 900 | 310
2.5 | Standard | Imperial | 1301 | 1350 | CL 1500 | 515
2.5 | Standard | Imperial | 1301 | 1350 | CL 2500 | 860
2.5 | Standard | Imperial | 1301 | 1350 | CL 4500 | 1545
2.5 | Standard | Imperial | 1351 | 1400 | CL 150 | 20
2.5 | Standard | Imperial | 1351 | 1400 | CL 300 | 75
2.5 | Standard | Imperial | 1351 | 1400 | CL 600 | 150
2.5 | Standard | Imperial | 1351 | 1400 | CL 900 | 225
2.5 | Standard | Imperial | 1351 | 1400 | CL 1500 | 380
2.5 | Standard | Imperial | 1351 | 1400 | CL 2500 | 630
2.5 | Standard | Imperial | 1351 | 1400 | CL 4500 | 1130
2.5 | Standard | Imperial | 1401 | 1450 | CL 150 | 20
2.5 | Standard | Imperial | 1401 | 1450 | CL 300 | 60
2.5 | Standard | Imperial | 1401 | 1450 | CL 600 | 115
2.5 | Standard | Imperial | 1401 | 1450 | CL 900 | 175
2.5 | Standard | Imperial | 1401 | 1450 | CL 1500 | 290
2.5 | Standard | Imperial | 1401 | 1450 | CL 2500 | 485
2.5 | Standard | Imperial | 1401 | 1450 | CL 4500 | 875
2.5 | Standard | Imperial | 1451 | 1500 | CL 150 | 15
2.5 | Standard | Imperial | 1451 | 1500 | CL 300 | 40
2.5 | Standard | Imperial | 1451 | 1500 | CL 600 | 85
2.5 | Standard | Imperial | 1451 | 1500 | CL 900 | 125
2.5 | Standard | Imperial | 1451 | 1500 | CL 1500 | 205
2.5 | Standard | Imperial | 1451 | 1500 | CL 2500 | 345
2.5 | Standard | Imperial | 1451 | 1500 | CL 4500 | 620
2.5 | Special | Imperial | −20 | 100 | CL 150 | 290
2.5 | Special | Imperial | −20 | 100 | CL 300 | 750
2.5 | Special | Imperial | −20 | 100 | CL 600 | 1500
2.5 | Special | Imperial | −20 | 100 | CL 900 | 2250
2.5 | Special | Imperial | −20 | 100 | CL 1500 | 3750
2.5 | Special | Imperial | −20 | 100 | CL 2500 | 6250
2.5 | Special | Imperial | −20 | 100 | CL 4500 | 11250
2.5 | Special | Imperial | 101 | 200 | CL 150 | 285
2.5 | Special | Imperial | 101 | 200 | CL 300 | 740
2.5 | Special | Imperial | 101 | 200 | CL 600 | 1480
2.5 | Special | Imperial | 101 | 200 | CL 900 | 2220
2.5 | Special | Imperial | 101 | 200 | CL 1500 | 3695
2.5 | Special | Imperial | 101 | 200 | CL 2500 | 6160
2.5 | Special | Imperial | 101 | 200 | CL 4500 | 11090
2.5 | Special | Imperial | 201 | 300 | CL 150 | 265
2.5 | Special | Imperial | 201 | 300 | CL 300 | 690
2.5 | Special | Imperial | 201 | 300 | CL 600 | 1375
2.5 | Special | Imperial | 201 | 300 | CL 900 | 2065
2.5 | Special | Imperial | 201 | 300 | CL 1500 | 3440
2.5 | Special | Imperial | 201 | 300 | CL 2500 | 5735
2.5 | Special | Imperial | 201 | 300 | CL 4500 | 10325
2.5 | Special | Imperial | 301 | 400 | CL 150 | 245
2.5 | Special | Imperial | 301 | 400 | CL 300 | 645
2.5 | Special | Imperial | 301 | 400 | CL 600 | 1285
2.5 | Special | Imperial | 301 | 400 | CL 900 | 1930
2.5 | Special | Imperial | 301 | 400 | CL 1500 | 3215
2.5 | Special | Imperial | 301 | 400 | CL 2500 | 5355
2.5 | Special | Imperial | 301 | 400 | CL 4500 | 9645
2.5 | Special | Imperial | 401 | 500 | CL 150 | 230
2.5 | Special | Imperial | 401 | 500 | CL 300 | 605
2.5 | Special | Imperial | 401 | 500 | CL 600 | 1210
2.5 | Special | Imperial | 401 | 500 | CL 900 | 1815
2.5 | Special | Imperial | 401 | 500 | CL 1500 | 3025
2.5 | Special | Imperial | 401 | 500 | CL 2500 | 5045
2.5 | Special | Imperial | 401 | 500 | CL 4500 | 9080
2.5 | Special | Imperial | 501 | 600 | CL 150 | 220
2.5 | Special | Imperial | 501 | 600 | CL 300 | 575
2.5 | Special | Imperial | 501 | 600 | CL 600 | 1150
2.5 | Special | Imperial | 501 | 600 | CL 900 | 1730
2.5 | Special | Imperial | 501 | 600 | CL 1500 | 2880
2.5 | Special | Imperial | 501 | 600 | CL 2500 | 4800
2.5 | Special | Imperial | 501 | 600 | CL 4500 | 8640
2.5 | Special | Imperial | 601 | 650 | CL 150 | 215
2.5 | Special | Imperial | 601 | 650 | CL 300 | 565
2.5 | Special | Imperial | 601 | 650 | CL 600 | 1130
2.5 | Special | Imperial | 601 | 650 | CL 900 | 1695
2.5 | Special | Imperial | 601 | 650 | CL 1500 | 2825
2.5 | Special | Imperial | 601 | 650 | CL 2500 | 4710
2.5 | Special | Imperial | 601 | 650 | CL 4500 | 8480
2.5 | Special | Imperial | 651 | 700 | CL 150 | 215
2.5 | Special | Imperial | 651 | 700 | CL 300 | 555
2.5 | Special | Imperial | 651 | 700 | CL 600 | 1110
2.5 | Special | Imperial | 651 | 700 | CL 900 | 1665
2.5 | Special | Imperial | 651 | 700 | CL 1500 | 2770
2.5 | Special | Imperial | 651 | 700 | CL 2500 | 4620
2.5 | Special | Imperial | 651 | 700 | CL 4500 | 8315
2.5 | Special | Imperial | 701 | 750 | CL 150 | 210
2.5 | Special | Imperial | 701 | 750 | CL 300 | 550
2.5 | Special | Imperial | 701 | 750 | CL 600 | 1100
2.5 | Special | Imperial | 701 | 750 | CL 900 | 1645
2.5 | Special | Imperial | 701 | 750 | CL 1500 | 2745
2.5 | Special | Imperial | 701 | 750 | CL 2500 | 4575
2.5 | Special | Imperial | 701 | 750 | CL 4500 | 8235
2.5 | Special | Imperial | 751 | 800 | CL 150 | 210
2.5 | Special | Imperial | 751 | 800 | CL 300 | 545
2.5 | Special | Imperial | 751 | 800 | CL 600 | 1090
2.5 | Special | Imperial | 751 | 800 | CL 900 | 1630
2.5 | Special | Imperial | 751 | 800 | CL 1500 | 2720
2.5 | Special | Imperial | 751 | 800 | CL 2500 | 4530
2.5 | Special | Imperial | 751 | 800 | CL 4500 | 8155
2.5 | Special | Imperial | 801 | 850 | CL 150 | 205
2.5 | Special | Imperial | 801 | 850 | CL 300 | 540
2.5 | Special | Imperial | 801 | 850 | CL 600 | 1080
2.5 | Special | Imperial | 801 | 850 | CL 900 | 1625
2.5 | Special | Imperial | 801 | 850 | CL 1500 | 2705
2.5 | Special | Imperial | 801 | 850 | CL 2500 | 4510
2.5 | Special | Imperial | 801 | 850 | CL 4500 | 8115
2.5 | Special | Imperial | 851 | 900 | CL 150 | 205
2.5 | Special | Imperial | 851 | 900 | CL 300 | 540
2.5 | Special | Imperial | 851 | 900 | CL 600 | 1080
2.5 | Special | Imperial | 851 | 900 | CL 900 | 1625
2.5 | Special | Imperial | 851 | 900 | CL 1500 | 2705
2.5 | Special | Imperial | 851 | 900 | CL 2500 | 4510
2.5 | Special | Imperial | 851 | 900 | CL 4500 | 8115
2.5 | Special | Imperial | 901 | 950 | CL 150 | 180
2.5 | Special | Imperial | 901 | 950 | CL 300 | 470
2.5 | Special | Imperial | 901 | 950 | CL 600 | 945
2.5 | Special | Imperial | 901 | 950 | CL 900 | 1415
2.5 | Special | Imperial | 901 | 950 | CL 1500 | 2360
2.5 | Special | Imperial | 901 | 950 | CL 2500 | 3930
2.5 | Special | Imperial | 901 | 950 | CL 4500 | 7070
2.5 | Special | Imperial | 951 | 1000 | CL 150 | 160
2.5 | Special | Imperial | 951 | 1000 | CL 300 | 420
2.5 | Special | Imperial | 951 | 1000 | CL 600 | 840
2.5 | Special | Imperial | 951 | 1000 | CL 900 | 1260
2.5 | Special | Imperial | 951 | 1000 | CL 1500 | 2105
2.5 | Special | Imperial | 951 | 1000 | CL 2500 | 3505
2.5 | Special | Imperial | 951 | 1000 | CL 4500 | 6310
2.5 | Special | Imperial | 1001 | 1050 | CL 150 | 160
2.5 | Special | Imperial | 1001 | 1050 | CL 300 | 420
2.5 | Special | Imperial | 1001 | 1050 | CL 600 | 840
2.5 | Special | Imperial | 1001 | 1050 | CL 900 | 1260
2.5 | Special | Imperial | 1001 | 1050 | CL 1500 | 2105
2.5 | Special | Imperial | 1001 | 1050 | CL 2500 | 3505
2.5 | Special | Imperial | 1001 | 1050 | CL 4500 | 6310
2.5 | Special | Imperial | 1051 | 1100 | CL 150 | 155
2.5 | Special | Imperial | 1051 | 1100 | CL 300 | 405
2.5 | Special | Imperial | 1051 | 1100 | CL 600 | 805
2.5 | Special | Imperial | 1051 | 1100 | CL 900 | 1210
2.5 | Special | Imperial | 1051 | 1100 | CL 1500 | 2015
2.5 | Special | Imperial | 1051 | 1100 | CL 2500 | 3360
2.5 | Special | Imperial | 1051 | 1100 | CL 4500 | 6045
2.5 | Special | Imperial | 1101 | 1150 | CL 150 | 130
2.5 | Special | Imperial | 1101 | 1150 | CL 300 | 345
2.5 | Special | Imperial | 1101 | 1150 | CL 600 | 685
2.5 | Special | Imperial | 1101 | 1150 | CL 900 | 1030
2.5 | Special | Imperial | 1101 | 1150 | CL 1500 | 1715
2.5 | Special | Imperial | 1101 | 1150 | CL 2500 | 2860
2.5 | Special | Imperial | 1101 | 1150 | CL 4500 | 5145
2.5 | Special | Imperial | 1151 | 1200 | CL 150 | 100
2.5 | Special | Imperial | 1151 | 1200 | CL 300 | 260
2.5 | Special | Imperial | 1151 | 1200 | CL 600 | 515
2.5 | Special | Imperial | 1151 | 1200 | CL 900 | 770
2.5 | Special | Imperial | 1151 | 1200 | CL 1500 | 1285
2.5 | Special | Imperial | 1151 | 1200 | CL 2500 | 2145
2.5 | Special | Imperial | 1151 | 1200 | CL 4500 | 3860
2.5 | Special | Imperial | 1201 | 1250 | CL 150 | 90
2.5 | Special | Imperial | 1201 | 1250 | CL 300 | 230
2.5 | Special | Imperial | 1201 | 1250 | CL 600 | 455
2.5 | Special | Imperial | 1201 | 1250 | CL 900 | 680
2.5 | Special | Imperial | 1201 | 1250 | CL 1500 | 1135
2.5 | Special | Imperial | 1201 | 1250 | CL 2500 | 1895
2.5 | Special | Imperial | 1201 | 1250 | CL 4500 | 3410
2.5 | Special | Imperial | 1251 | 1300 | CL 150 | 65
2.5 | Special | Imperial | 1251 | 1300 | CL 300 | 170
2.5 | Special | Imperial | 1251 | 1300 | CL 600 | 345
2.5 | Special | Imperial | 1251 | 1300 | CL 900 | 515
2.5 | Special | Imperial | 1251 | 1300 | CL 1500 | 860
2.5 | Special | Imperial | 1251 | 1300 | CL 2500 | 1430
2.5 | Special | Imperial | 1251 | 1300 | CL 4500 | 2570
2.5 | Special | Imperial | 1301 | 1350 | CL 150 | 50
2.5 | Special | Imperial | 1301 | 1350 | CL 300 | 130
2.5 | Special | Imperial | 1301 | 1350 | CL 600 | 260
2.5 | Special | Imperial | 1301 | 1350 | CL 900 | 385
2.5 | Special | Imperial | 1301 | 1350 | CL 1500 | 645
2.5 | Special | Imperial | 1301 | 1350 | CL 2500 | 1070
2.5 | Special | Imperial | 1301 | 1350 | CL 4500 | 1930
2.5 | Special | Imperial | 1351 | 1400 | CL 150 | 35
2.5 | Special | Imperial | 1351 | 1400 | CL 300 | 95
2.5 | Special | Imperial | 1351 | 1400 | CL 600 | 190
2.5 | Special | Imperial | 1351 | 1400 | CL 900 | 285
2.5 | Special | Imperial | 1351 | 1400 | CL 1500 | 470
2.5 | Special | Imperial | 1351 | 1400 | CL 2500 | 785
2.5 | Special | Imperial | 1351 | 1400 | CL 4500 | 1415
2.5 | Special | Imperial | 1401 | 1450 | CL 150 | 30
2.5 | Special | Imperial | 1401 | 1450 | CL 300 | 75
2.5 | Special | Imperial | 1401 | 1450 | CL 600 | 145
2.5 | Special | Imperial | 1401 | 1450 | CL 900 | 220
2.5 | Special | Imperial | 1401 | 1450 | CL 1500 | 365
2.5 | Special | Imperial | 1401 | 1450 | CL 2500 | 610
2.5 | Special | Imperial | 1401 | 1450 | CL 4500 | 1095
2.5 | Special | Imperial | 1451 | 1500 | CL 150 | 20
2.5 | Special | Imperial | 1451 | 1500 | CL 300 | 50
2.5 | Special | Imperial | 1451 | 1500 | CL 600 | 105
2.5 | Special | Imperial | 1451 | 1500 | CL 900 | 155
2.5 | Special | Imperial | 1451 | 1500 | CL 1500 | 260
2.5 | Special | Imperial | 1451 | 1500 | CL 2500 | 430
2.5 | Special | Imperial | 1451 | 1500 | CL 4500 | 770
2.6 | Standard | SI | −29 | 38 | CL 150 | 19
2.6 | Standard | SI | −29 | 38 | CL 300 | 49.6
2.6 | Standard | SI | −29 | 38 | CL 600 | 99.3
2.6 | Standard | SI | −29 | 38 | CL 900 | 148.9
2.6 | Standard | SI | −29 | 38 | CL 1500 | 248.2
2.6 | Standard | SI | −29 | 38 | CL 2500 | 413.7
2.6 | Standard | SI | −29 | 38 | CL 4500 | 744.6
2.6 | Standard | SI | 39 | 50 | CL 150 | 18.5
2.6 | Standard | SI | 39 | 50 | CL 300 | 48.3
2.6 | Standard | SI | 39 | 50 | CL 600 | 96.6
2.6 | Standard | SI | 39 | 50 | CL 900 | 144.9
2.6 | Standard | SI | 39 | 50 | CL 1500 | 241.5
2.6 | Standard | SI | 39 | 50 | CL 2500 | 402.5
2.6 | Standard | SI | 39 | 50 | CL 4500 | 724.4
2.6 | Standard | SI | 51 | 100 | CL 150 | 16.5
2.6 | Standard | SI | 51 | 100 | CL 300 | 43.1
2.6 | Standard | SI | 51 | 100 | CL 600 | 86.2
2.6 | Standard | SI | 51 | 100 | CL 900 | 129.3
2.6 | Standard | SI | 51 | 100 | CL 1500 | 215.5
2.6 | Standard | SI | 51 | 100 | CL 2500 | 359.2
2.6 | Standard | SI | 51 | 100 | CL 4500 | 646.5
2.6 | Standard | SI | 101 | 150 | CL 150 | 15.3
2.6 | Standard | SI | 101 | 150 | CL 300 | 40
2.6 | Standard | SI | 101 | 150 | CL 600 | 80
2.6 | Standard | SI | 101 | 150 | CL 900 | 120
2.6 | Standard | SI | 101 | 150 | CL 1500 | 200
2.6 | Standard | SI | 101 | 150 | CL 2500 | 333.3
2.6 | Standard | SI | 101 | 150 | CL 4500 | 599.9
2.6 | Standard | SI | 151 | 200 | CL 150 | 13.8
2.6 | Standard | SI | 151 | 200 | CL 300 | 37.8
2.6 | Standard | SI | 151 | 200 | CL 600 | 75.5
2.6 | Standard | SI | 151 | 200 | CL 900 | 113.3
2.6 | Standard | SI | 151 | 200 | CL 1500 | 188.8
2.6 | Standard | SI | 151 | 200 | CL 2500 | 314.7
2.6 | Standard | SI | 151 | 200 | CL 4500 | 566.4
2.6 | Standard | SI | 201 | 250 | CL 150 | 12.1
2.6 | Standard | SI | 201 | 250 | CL 300 | 36.1
2.6 | Standard | SI | 201 | 250 | CL 600 | 72.1
2.6 | Standard | SI | 201 | 250 | CL 900 | 108.2
2.6 | Standard | SI | 201 | 250 | CL 1500 | 180.4
2.6 | Standard | SI | 201 | 250 | CL 2500 | 300.6
2.6 | Standard | SI | 201 | 250 | CL 4500 | 541.1
2.6 | Standard | SI | 251 | 300 | CL 150 | 10.2
2.6 | Standard | SI | 251 | 300 | CL 300 | 34.8
2.6 | Standard | SI | 251 | 300 | CL 600 | 69.6
2.6 | Standard | SI | 251 | 300 | CL 900 | 104.4
2.6 | Standard | SI | 251 | 300 | CL 1500 | 173.9
2.6 | Standard | SI | 251 | 300 | CL 2500 | 289.9
2.6 | Standard | SI | 251 | 300 | CL 4500 | 521.8
2.6 | Standard | SI | 301 | 325 | CL 150 | 9.3
2.6 | Standard | SI | 301 | 325 | CL 300 | 34.2
2.6 | Standard | SI | 301 | 325 | CL 600 | 68.5
2.6 | Standard | SI | 301 | 325 | CL 900 | 102.7
2.6 | Standard | SI | 301 | 325 | CL 1500 | 171.2
2.6 | Standard | SI | 301 | 325 | CL 2500 | 285.4
2.6 | Standard | SI | 301 | 325 | CL 4500 | 513.7
2.6 | Standard | SI | 326 | 350 | CL 150 | 8.4
2.6 | Standard | SI | 326 | 350 | CL 300 | 33.8
2.6 | Standard | SI | 326 | 350 | CL 600 | 67.6
2.6 | Standard | SI | 326 | 350 | CL 900 | 101.4
2.6 | Standard | SI | 326 | 350 | CL 1500 | 169
2.6 | Standard | SI | 326 | 350 | CL 2500 | 281.7
2.6 | Standard | SI | 326 | 350 | CL 4500 | 507
2.6 | Standard | SI | 351 | 375 | CL 150 | 7.4
2.6 | Standard | SI | 351 | 375 | CL 300 | 33.4
2.6 | Standard | SI | 351 | 375 | CL 600 | 66.8
2.6 | Standard | SI | 351 | 375 | CL 900 | 100.1
2.6 | Standard | SI | 351 | 375 | CL 1500 | 166.9
2.6 | Standard | SI | 351 | 375 | CL 2500 | 278.2
2.6 | Standard | SI | 351 | 375 | CL 4500 | 500.7
2.6 | Standard | SI | 376 | 400 | CL 150 | 6.5
2.6 | Standard | SI | 376 | 400 | CL 300 | 33.1
2.6 | Standard | SI | 376 | 400 | CL 600 | 66.1
2.6 | Standard | SI | 376 | 400 | CL 900 | 99.2
2.6 | Standard | SI | 376 | 400 | CL 1500 | 165.4
2.6 | Standard | SI | 376 | 400 | CL 2500 | 275.6
2.6 | Standard | SI | 376 | 400 | CL 4500 | 496.1
2.6 | Standard | SI | 401 | 425 | CL 150 | 5.5
2.6 | Standard | SI | 401 | 425 | CL 300 | 32.6
2.6 | Standard | SI | 401 | 425 | CL 600 | 65.3
2.6 | Standard | SI | 401 | 425 | CL 900 | 97.9
2.6 | Standard | SI | 401 | 425 | CL 1500 | 163.1
2.6 | Standard | SI | 401 | 425 | CL 2500 | 271.9
2.6 | Standard | SI | 401 | 425 | CL 4500 | 489.4
2.6 | Standard | SI | 426 | 450 | CL 150 | 4.6
2.6 | Standard | SI | 426 | 450 | CL 300 | 32.2
2.6 | Standard | SI | 426 | 450 | CL 600 | 64.4
2.6 | Standard | SI | 426 | 450 | CL 900 | 96.5
2.6 | Standard | SI | 426 | 450 | CL 1500 | 160.9
2.6 | Standard | SI | 426 | 450 | CL 2500 | 268.2
2.6 | Standard | SI | 426 | 450 | CL 4500 | 482.7
2.6 | Standard | SI | 451 | 475 | CL 150 | 3.7
2.6 | Standard | SI | 451 | 475 | CL 300 | 31.7
2.6 | Standard | SI | 451 | 475 | CL 600 | 63.4
2.6 | Standard | SI | 451 | 475 | CL 900 | 95.1
2.6 | Standard | SI | 451 | 475 | CL 1500 | 158.2
2.6 | Standard | SI | 451 | 475 | CL 2500 | 263.9
2.6 | Standard | SI | 451 | 475 | CL 4500 | 474.8
2.6 | Standard | SI | 476 | 500 | CL 150 | 2.8
2.6 | Standard | SI | 476 | 500 | CL 300 | 28.2
2.6 | Standard | SI | 476 | 500 | CL 600 | 56.5
2.6 | Standard | SI | 476 | 500 | CL 900 | 84.7
2.6 | Standard | SI | 476 | 500 | CL 1500 | 140.9
2.6 | Standard | SI | 476 | 500 | CL 2500 | 235
2.6 | Standard | SI | 476 | 500 | CL 4500 | 423
2.6 | Standard | SI | 501 | 538 | CL 150 | 1.4
2.6 | Standard | SI | 501 | 538 | CL 300 | 25.2
2.6 | Standard | SI | 501 | 538 | CL 600 | 50
2.6 | Standard | SI | 501 | 538 | CL 900 | 75.2
2.6 | Standard | SI | 501 | 538 | CL 1500 | 125.5
2.6 | Standard | SI | 501 | 538 | CL 2500 | 208.9
2.6 | Standard | SI | 501 | 538 | CL 4500 | 375.8
2.6 | Standard | SI | 539 | 550 | CL 150 | 1.4
2.6 | Standard | SI | 539 | 550 | CL 300 | 25
2.6 | Standard | SI | 539 | 550 | CL 600 | 49.8
2.6 | Standard | SI | 539 | 550 | CL 900 | 74.8
2.6 | Standard | SI | 539 | 550 | CL 1500 | 124.9
2.6 | Standard | SI | 539 | 550 | CL 2500 | 208
2.6 | Standard | SI | 539 | 550 | CL 4500 | 374.2
2.6 | Standard | SI | 551 | 575 | CL 150 | 1.4
2.6 | Standard | SI | 551 | 575 | CL 300 | 22.2
2.6 | Standard | SI | 551 | 575 | CL 600 | 44.4
2.6 | Standard | SI | 551 | 575 | CL 900 | 66.5
2.6 | Standard | SI | 551 | 575 | CL 1500 | 110.9
2.6 | Standard | SI | 551 | 575 | CL 2500 | 184.8
2.6 | Standard | SI | 551 | 575 | CL 4500 | 332.7
2.6 | Standard | SI | 576 | 600 | CL 150 | 1.4
2.6 | Standard | SI | 576 | 600 | CL 300 | 16.8
2.6 | Standard | SI | 576 | 600 | CL 600 | 33.5
2.6 | Standard | SI | 576 | 600 | CL 900 | 50.3
2.6 | Standard | SI | 576 | 600 | CL 1500 | 83.9
2.6 | Standard | SI | 576 | 600 | CL 2500 | 139.8
2.6 | Standard | SI | 576 | 600 | CL 4500 | 251.6
2.6 | Standard | SI | 601 | 625 | CL 150 | 1.4
2.6 | Standard | SI | 601 | 625 | CL 300 | 12.5
2.6 | Standard | SI | 601 | 625 | CL 600 | 25
2.6 | Standard | SI | 601 | 625 | CL 900 | 37.5
2.6 | Standard | SI | 601 | 625 | CL 1500 | 62.5
2.6 | Standard | SI | 601 | 625 | CL 2500 | 104.2
2.6 | Standard | SI | 601 | 625 | CL 4500 | 187.6
2.6 | Standard | SI | 626 | 650 | CL 150 | 1.4
2.6 | Standard | SI | 626 | 650 | CL 300 | 9.4
2.6 | Standard | SI | 626 | 650 | CL 600 | 18.7
2.6 | Standard | SI | 626 | 650 | CL 900 | 28.1
2.6 | Standard | SI | 626 | 650 | CL 1500 | 46.8
2.6 | Standard | SI | 626 | 650 | CL 2500 | 78
2.6 | Standard | SI | 626 | 650 | CL 4500 | 140.4
2.6 | Standard | SI | 651 | 675 | CL 150 | 1.4
2.6 | Standard | SI | 651 | 675 | CL 300 | 7.2
2.6 | Standard | SI | 651 | 675 | CL 600 | 14.5
2.6 | Standard | SI | 651 | 675 | CL 900 | 21.7
2.6 | Standard | SI | 651 | 675 | CL 1500 | 36.2
2.6 | Standard | SI | 651 | 675 | CL 2500 | 60.3
2.6 | Standard | SI | 651 | 675 | CL 4500 | 108.5
2.6 | Standard | SI | 676 | 700 | CL 150 | 1.4
2.6 | Standard | SI | 676 | 700 | CL 300 | 5.5
2.6 | Standard | SI | 676 | 700 | CL 600 | 11
2.6 | Standard | SI | 676 | 700 | CL 900 | 16.5
2.6 | Standard | SI | 676 | 700 | CL 1500 | 27.5
2.6 | Standard | SI | 676 | 700 | CL 2500 | 45.9
2.6 | Standard | SI | 676 | 700 | CL 4500 | 82.5
2.6 | Standard | SI | 701 | 725 | CL 150 | 1.4
2.6 | Standard | SI | 701 | 725 | CL 300 | 4.3
2.6 | Standard | SI | 701 | 725 | CL 600 | 8.7
2.6 | Standard | SI | 701 | 725 | CL 900 | 13
2.6 | Standard | SI | 701 | 725 | CL 1500 | 21.6
2.6 | Standard | SI | 701 | 725 | CL 2500 | 36
2.6 | Standard | SI | 701 | 725 | CL 4500 | 64.9
2.6 | Standard | SI | 726 | 750 | CL 150 | 1.3
2.6 | Standard | SI | 726 | 750 | CL 300 | 3.4
2.6 | Standard | SI | 726 | 750 | CL 600 | 6.8
2.6 | Standard | SI | 726 | 750 | CL 900 | 10.2
2.6 | Standard | SI | 726 | 750 | CL 1500 | 17.1
2.6 | Standard | SI | 726 | 750 | CL 2500 | 28.4
2.6 | Standard | SI | 726 | 750 | CL 4500 | 51.2
2.6 | Standard | SI | 751 | 775 | CL 150 | 1
2.6 | Standard | SI | 751 | 775 | CL 300 | 2.7
2.6 | Standard | SI | 751 | 775 | CL 600 | 5.4
2.6 | Standard | SI | 751 | 775 | CL 900 | 8.1
2.6 | Standard | SI | 751 | 775 | CL 1500 | 13.5
2.6 | Standard | SI | 751 | 775 | CL 2500 | 22.4
2.6 | Standard | SI | 751 | 775 | CL 4500 | 40.4
2.6 | Standard | SI | 776 | 800 | CL 150 | 0.8
2.6 | Standard | SI | 776 | 800 | CL 300 | 2.1
2.6 | Standard | SI | 776 | 800 | CL 600 | 4.2
2.6 | Standard | SI | 776 | 800 | CL 900 | 6.3
2.6 | Standard | SI | 776 | 800 | CL 1500 | 10.5
2.6 | Standard | SI | 776 | 800 | CL 2500 | 17.5
2.6 | Standard | SI | 776 | 800 | CL 4500 | 31.6
2.6 | Standard | SI | 801 | 816 | CL 150 | 0.7
2.6 | Standard | SI | 801 | 816 | CL 300 | 1.8
2.6 | Standard | SI | 801 | 816 | CL 600 | 3.5
2.6 | Standard | SI | 801 | 816 | CL 900 | 5.3
2.6 | Standard | SI | 801 | 816 | CL 1500 | 8.9
2.6 | Standard | SI | 801 | 816 | CL 2500 | 14.8
2.6 | Standard | SI | 801 | 816 | CL 4500 | 26.6
2.6 | Special | SI | −29 | 38 | CL 150 | 20
2.6 | Special | SI | −29 | 38 | CL 300 | 51.7
2.6 | Special | SI | −29 | 38 | CL 600 | 103.4
2.6 | Special | SI | −29 | 38 | CL 900 | 155.1
2.6 | Special | SI | −29 | 38 | CL 1500 | 258.6
2.6 | Special | SI | −29 | 38 | CL 2500 | 430.9
2.6 | Special | SI | −29 | 38 | CL 4500 | 775.7
2.6 | Special | SI | 39 | 50 | CL 150 | 20
2.6 | Special | SI | 39 | 50 | CL 300 | 51.7
2.6 | Special | SI | 39 | 50 | CL 600 | 103.4
2.6 | Special | SI | 39 | 50 | CL 900 | 155.1
2.6 | Special | SI | 39 | 50 | CL 1500 | 258.6
2.6 | Special | SI | 39 | 50 | CL 2500 | 430.9
2.6 | Special | SI | 39 | 50 | CL 4500 | 775.7
2.6 | Special | SI | 51 | 100 | CL 150 | 18.4
2.6 | Special | SI | 51 | 100 | CL 300 | 48.1
2.6 | Special | SI | 51 | 100 | CL 600 | 96.2
2.6 | Special | SI | 51 | 100 | CL 900 | 144.3
2.6 | Special | SI | 51 | 100 | CL 1500 | 240.5
2.6 | Special | SI | 51 | 100 | CL 2500 | 400.9
2.6 | Special | SI | 51 | 100 | CL 4500 | 721.6
2.6 | Special | SI | 101 | 150 | CL 150 | 17.1
2.6 | Special | SI | 101 | 150 | CL 300 | 44.6
2.6 | Special | SI | 101 | 150 | CL 600 | 89.3
2.6 | Special | SI | 101 | 150 | CL 900 | 133.9
2.6 | Special | SI | 101 | 150 | CL 1500 | 223.2
2.6 | Special | SI | 101 | 150 | CL 2500 | 372
2.6 | Special | SI | 101 | 150 | CL 4500 | 669.6
2.6 | Special | SI | 151 | 200 | CL 150 | 16.2
2.6 | Special | SI | 151 | 200 | CL 300 | 42.1
2.6 | Special | SI | 151 | 200 | CL 600 | 84.3
2.6 | Special | SI | 151 | 200 | CL 900 | 126.4
2.6 | Special | SI | 151 | 200 | CL 1500 | 210.7
2.6 | Special | SI | 151 | 200 | CL 2500 | 351.2
2.6 | Special | SI | 151 | 200 | CL 4500 | 632.2
2.6 | Special | SI | 201 | 250 | CL 150 | 15.4
2.6 | Special | SI | 201 | 250 | CL 300 | 40.3
2.6 | Special | SI | 201 | 250 | CL 600 | 80.5
2.6 | Special | SI | 201 | 250 | CL 900 | 120.8
2.6 | Special | SI | 201 | 250 | CL 1500 | 201.3
2.6 | Special | SI | 201 | 250 | CL 2500 | 335.5
2.6 | Special | SI | 201 | 250 | CL 4500 | 603.9
2.6 | Special | SI | 251 | 300 | CL 150 | 14.9
2.6 | Special | SI | 251 | 300 | CL 300 | 38.8
2.6 | Special | SI | 251 | 300 | CL 600 | 77.7
2.6 | Special | SI | 251 | 300 | CL 900 | 116.5
2.6 | Special | SI | 251 | 300 | CL 1500 | 194.1
2.6 | Special | SI | 251 | 300 | CL 2500 | 323.6
2.6 | Special | SI | 251 | 300 | CL 4500 | 582.4
2.6 | Special | SI | 301 | 325 | CL 150 | 14.7
2.6 | Special | SI | 301 | 325 | CL 300 | 38.2
2.6 | Special | SI | 301 | 325 | CL 600 | 76.5
2.6 | Special | SI | 301 | 325 | CL 900 | 114.7
2.6 | Special | SI | 301 | 325 | CL 1500 | 191.1
2.6 | Special | SI | 301 | 325 | CL 2500 | 318.5
2.6 | Special | SI | 301 | 325 | CL 4500 | 573.4
2.6 | Special | SI | 326 | 350 | CL 150 | 14.5
2.6 | Special | SI | 326 | 350 | CL 300 | 37.7
2.6 | Special | SI | 326 | 350 | CL 600 | 75.5
2.6 | Special | SI | 326 | 350 | CL 900 | 113.2
2.6 | Special | SI | 326 | 350 | CL 1500 | 188.6
2.6 | Special | SI | 326 | 350 | CL 2500 | 314.4
2.6 | Special | SI | 326 | 350 | CL 4500 | 565.9
2.6 | Special | SI | 351 | 375 | CL 150 | 14.3
2.6 | Special | SI | 351 | 375 | CL 300 | 37.3
2.6 | Special | SI | 351 | 375 | CL 600 | 74.5
2.6 | Special | SI | 351 | 375 | CL 900 | 111.8
2.6 | Special | SI | 351 | 375 | CL 1500 | 186.3
2.6 | Special | SI | 351 | 375 | CL 2500 | 310.4
2.6 | Special | SI | 351 | 375 | CL 4500 | 558.8
2.6 | Special | SI | 376 | 400 | CL 150 | 14.2
2.6 | Special | SI | 376 | 400 | CL 300 | 36.9
2.6 | Special | SI | 376 | 400 | CL 600 | 73.8
2.6 | Special | SI | 376 | 400 | CL 900 | 110.7
2.6 | Special | SI | 376 | 400 | CL 1500 | 184.6
2.6 | Special | SI | 376 | 400 | CL 2500 | 307.6
2.6 | Special | SI | 376 | 400 | CL 4500 | 553.7
2.6 | Special | SI | 401 | 425 | CL 150 | 14
2.6 | Special | SI | 401 | 425 | CL 300 | 36.4
2.6 | Special | SI | 401 | 425 | CL 600 | 72.8
2.6 | Special | SI | 401 | 425 | CL 900 | 109.2
2.6 | Special | SI | 401 | 425 | CL 1500 | 182.1
2.6 | Special | SI | 401 | 425 | CL 2500 | 303.5
2.6 | Special | SI | 401 | 425 | CL 4500 | 546.2
2.6 | Special | SI | 426 | 450 | CL 150 | 13.8
2.6 | Special | SI | 426 | 450 | CL 300 | 35.9
2.6 | Special | SI | 426 | 450 | CL 600 | 71.8
2.6 | Special | SI | 426 | 450 | CL 900 | 107.8
2.6 | Special | SI | 426 | 450 | CL 1500 | 179.6
2.6 | Special | SI | 426 | 450 | CL 2500 | 299.3
2.6 | Special | SI | 426 | 450 | CL 4500 | 538.8
2.6 | Special | SI | 451 | 475 | CL 150 | 13.6
2.6 | Special | SI | 451 | 475 | CL 300 | 35.4
2.6 | Special | SI | 451 | 475 | CL 600 | 70.8
2.6 | Special | SI | 451 | 475 | CL 900 | 106.3
2.6 | Special | SI | 451 | 475 | CL 1500 | 177.1
2.6 | Special | SI | 451 | 475 | CL 2500 | 295.2
2.6 | Special | SI | 451 | 475 | CL 4500 | 531.3
2.6 | Special | SI | 476 | 500 | CL 150 | 13.4
2.6 | Special | SI | 476 | 500 | CL 300 | 34.9
2.6 | Special | SI | 476 | 500 | CL 600 | 69.8
2.6 | Special | SI | 476 | 500 | CL 900 | 104.8
2.6 | Special | SI | 476 | 500 | CL 1500 | 174.6
2.6 | Special | SI | 476 | 500 | CL 2500 | 291
2.6 | Special | SI | 476 | 500 | CL 4500 | 523.8
2.6 | Special | SI | 501 | 538 | CL 150 | 11
2.6 | Special | SI | 501 | 538 | CL 300 | 29
2.6 | Special | SI | 501 | 538 | CL 600 | 57.9
2.6 | Special | SI | 501 | 538 | CL 900 | 86.9
2.6 | Special | SI | 501 | 538 | CL 1500 | 145.1
2.6 | Special | SI | 501 | 538 | CL 2500 | 241.7
2.6 | Special | SI | 501 | 538 | CL 4500 | 435.1
2.6 | Special | SI | 539 | 550 | CL 150 | 11
2.6 | Special | SI | 539 | 550 | CL 300 | 29
2.6 | Special | SI | 539 | 550 | CL 600 | 57.9
2.6 | Special | SI | 539 | 550 | CL 900 | 86.9
2.6 | Special | SI | 539 | 550 | CL 1500 | 145.1
2.6 | Special | SI | 539 | 550 | CL 2500 | 241.7
2.6 | Special | SI | 539 | 550 | CL 4500 | 435.1
2.6 | Special | SI | 551 | 575 | CL 150 | 10.6
2.6 | Special | SI | 551 | 575 | CL 300 | 27.7
2.6 | Special | SI | 551 | 575 | CL 600 | 55.4
2.6 | Special | SI | 551 | 575 | CL 900 | 83.2
2.6 | Special | SI | 551 | 575 | CL 1500 | 138.6
2.6 | Special | SI | 551 | 575 | CL 2500 | 231
2.6 | Special | SI | 551 | 575 | CL 4500 | 415.8
2.6 | Special | SI | 576 | 600 | CL 150 | 8
2.6 | Special | SI | 576 | 600 | CL 300 | 21
2.6 | Special | SI | 576 | 600 | CL 600 | 41.9
2.6 | Special | SI | 576 | 600 | CL 900 | 62.9
2.6 | Special | SI | 576 | 600 | CL 1500 | 104.8
2.6 | Special | SI | 576 | 600 | CL 2500 | 174.7
2.6 | Special | SI | 576 | 600 | CL 4500 | 314.5
2.6 | Special | SI | 601 | 625 | CL 150 | 6
2.6 | Special | SI | 601 | 625 | CL 300 | 15.6
2.6 | Special | SI | 601 | 625 | CL 600 | 31.3
2.6 | Special | SI | 601 | 625 | CL 900 | 46.9
2.6 | Special | SI | 601 | 625 | CL 1500 | 78.2
2.6 | Special | SI | 601 | 625 | CL 2500 | 130.3
2.6 | Special | SI | 601 | 625 | CL 4500 | 234.5
2.6 | Special | SI | 626 | 650 | CL 150 | 4.5
2.6 | Special | SI | 626 | 650 | CL 300 | 11.7
2.6 | Special | SI | 626 | 650 | CL 600 | 23.4
2.6 | Special | SI | 626 | 650 | CL 900 | 35.1
2.6 | Special | SI | 626 | 650 | CL 1500 | 58.5
2.6 | Special | SI | 626 | 650 | CL 2500 | 97.5
2.6 | Special | SI | 626 | 650 | CL 4500 | 175.5
2.6 | Special | SI | 651 | 675 | CL 150 | 3.5
2.6 | Special | SI | 651 | 675 | CL 300 | 9
2.6 | Special | SI | 651 | 675 | CL 600 | 18.1
2.6 | Special | SI | 651 | 675 | CL 900 | 27.1
2.6 | Special | SI | 651 | 675 | CL 1500 | 45.2
2.6 | Special | SI | 651 | 675 | CL 2500 | 75.3
2.6 | Special | SI | 651 | 675 | CL 4500 | 135.6
2.6 | Special | SI | 676 | 700 | CL 150 | 3
2.6 | Special | SI | 676 | 700 | CL 300 | 7.7
2.6 | Special | SI | 676 | 700 | CL 600 | 15.4
2.6 | Special | SI | 676 | 700 | CL 900 | 23.2
2.6 | Special | SI | 676 | 700 | CL 1500 | 38.6
2.6 | Special | SI | 676 | 700 | CL 2500 | 64.4
2.6 | Special | SI | 676 | 700 | CL 4500 | 115.9
2.6 | Special | SI | 701 | 725 | CL 150 | 2.3
2.6 | Special | SI | 701 | 725 | CL 300 | 6.1
2.6 | Special | SI | 701 | 725 | CL 600 | 12.1
2.6 | Special | SI | 701 | 725 | CL 900 | 18.2
2.6 | Special | SI | 701 | 725 | CL 1500 | 30.4
2.6 | Special | SI | 701 | 725 | CL 2500 | 50.6
2.6 | Special | SI | 701 | 725 | CL 4500 | 91.1
2.6 | Special | SI | 726 | 750 | CL 150 | 1.7
2.6 | Special | SI | 726 | 750 | CL 300 | 4.6
2.6 | Special | SI | 726 | 750 | CL 600 | 9.1
2.6 | Special | SI | 726 | 750 | CL 900 | 13.7
2.6 | Special | SI | 726 | 750 | CL 1500 | 22.8
2.6 | Special | SI | 726 | 750 | CL 2500 | 37.9
2.6 | Special | SI | 726 | 750 | CL 4500 | 68.3
2.6 | Special | SI | 751 | 775 | CL 150 | 1.3
2.6 | Special | SI | 751 | 775 | CL 300 | 3.4
2.6 | Special | SI | 751 | 775 | CL 600 | 6.8
2.6 | Special | SI | 751 | 775 | CL 900 | 10.2
2.6 | Special | SI | 751 | 775 | CL 1500 | 16.9
2.6 | Special | SI | 751 | 775 | CL 2500 | 28.2
2.6 | Special | SI | 751 | 775 | CL 4500 | 50.8
2.6 | Special | SI | 776 | 800 | CL 150 | 1.1
2.6 | Special | SI | 776 | 800 | CL 300 | 3
2.6 | Special | SI | 776 | 800 | CL 600 | 5.9
2.6 | Special | SI | 776 | 800 | CL 900 | 8.9
2.6 | Special | SI | 776 | 800 | CL 1500 | 14.8
2.6 | Special | SI | 776 | 800 | CL 2500 | 24.7
2.6 | Special | SI | 776 | 800 | CL 4500 | 44.5
2.6 | Special | SI | 801 | 816 | CL 150 | 0.8
2.6 | Special | SI | 801 | 816 | CL 300 | 2.2
2.6 | Special | SI | 801 | 816 | CL 600 | 4.4
2.6 | Special | SI | 801 | 816 | CL 900 | 6.6
2.6 | Special | SI | 801 | 816 | CL 1500 | 11.1
2.6 | Special | SI | 801 | 816 | CL 2500 | 18.5
2.6 | Special | SI | 801 | 816 | CL 4500 | 33.2
2.6 | Standard | Imperial | −20 | 100 | CL 150 | 275
2.6 | Standard | Imperial | −20 | 100 | CL 300 | 720
2.6 | Standard | Imperial | −20 | 100 | CL 600 | 1440
2.6 | Standard | Imperial | −20 | 100 | CL 900 | 2160
2.6 | Standard | Imperial | −20 | 100 | CL 1500 | 3600
2.6 | Standard | Imperial | −20 | 100 | CL 2500 | 6000
2.6 | Standard | Imperial | −20 | 100 | CL 4500 | 10080
2.6 | Standard | Imperial | 101 | 200 | CL 150 | 240
2.6 | Standard | Imperial | 101 | 200 | CL 300 | 630
2.6 | Standard | Imperial | 101 | 200 | CL 600 | 1260
2.6 | Standard | Imperial | 101 | 200 | CL 900 | 1895
2.6 | Standard | Imperial | 101 | 200 | CL 1500 | 3155
2.6 | Standard | Imperial | 101 | 200 | CL 2500 | 5260
2.6 | Standard | Imperial | 101 | 200 | CL 4500 | 9470
2.6 | Standard | Imperial | 201 | 300 | CL 150 | 225
2.6 | Standard | Imperial | 201 | 300 | CL 300 | 580
2.6 | Standard | Imperial | 201 | 300 | CL 600 | 1160
2.6 | Standard | Imperial | 201 | 300 | CL 900 | 1740
2.6 | Standard | Imperial | 201 | 300 | CL 1500 | 2905
2.6 | Standard | Imperial | 201 | 300 | CL 2500 | 4840
2.6 | Standard | Imperial | 201 | 300 | CL 4500 | 8710
2.6 | Standard | Imperial | 301 | 400 | CL 150 | 200
2.6 | Standard | Imperial | 301 | 400 | CL 300 | 545
2.6 | Standard | Imperial | 301 | 400 | CL 600 | 1090
2.6 | Standard | Imperial | 301 | 400 | CL 900 | 1635
2.6 | Standard | Imperial | 301 | 400 | CL 1500 | 2725
2.6 | Standard | Imperial | 301 | 400 | CL 2500 | 4540
2.6 | Standard | Imperial | 301 | 400 | CL 4500 | 8170
2.6 | Standard | Imperial | 401 | 500 | CL 150 | 170
2.6 | Standard | Imperial | 401 | 500 | CL 300 | 520
2.6 | Standard | Imperial | 401 | 500 | CL 600 | 1035
2.6 | Standard | Imperial | 401 | 500 | CL 900 | 1555
2.6 | Standard | Imperial | 401 | 500 | CL 1500 | 2590
2.6 | Standard | Imperial | 401 | 500 | CL 2500 | 4320
2.6 | Standard | Imperial | 401 | 500 | CL 4500 | 7775
2.6 | Standard | Imperial | 501 | 600 | CL 150 | 140
2.6 | Standard | Imperial | 501 | 600 | CL 300 | 500
2.6 | Standard | Imperial | 501 | 600 | CL 600 | 1000
2.6 | Standard | Imperial | 501 | 600 | CL 900 | 1500
2.6 | Standard | Imperial | 501 | 600 | CL 1500 | 2495
2.6 | Standard | Imperial | 501 | 600 | CL 2500 | 4160
2.6 | Standard | Imperial | 501 | 600 | CL 4500 | 7490
2.6 | Standard | Imperial | 601 | 650 | CL 150 | 125
2.6 | Standard | Imperial | 601 | 650 | CL 300 | 490
2.6 | Standard | Imperial | 601 | 650 | CL 600 | 985
2.6 | Standard | Imperial | 601 | 650 | CL 900 | 1475
2.6 | Standard | Imperial | 601 | 650 | CL 1500 | 2460
2.6 | Standard | Imperial | 601 | 650 | CL 2500 | 4100
2.6 | Standard | Imperial | 601 | 650 | CL 4500 | 7380
2.6 | Standard | Imperial | 651 | 700 | CL 150 | 110
2.6 | Standard | Imperial | 651 | 700 | CL 300 | 485
2.6 | Standard | Imperial | 651 | 700 | CL 600 | 970
2.6 | Standard | Imperial | 651 | 700 | CL 900 | 1455
2.6 | Standard | Imperial | 651 | 700 | CL 1500 | 2425
2.6 | Standard | Imperial | 651 | 700 | CL 2500 | 4040
2.6 | Standard | Imperial | 651 | 700 | CL 4500 | 7270
2.6 | Standard | Imperial | 701 | 750 | CL 150 | 95
2.6 | Standard | Imperial | 701 | 750 | CL 300 | 480
2.6 | Standard | Imperial | 701 | 750 | CL 600 | 960
2.6 | Standard | Imperial | 701 | 750 | CL 900 | 1440
2.6 | Standard | Imperial | 701 | 750 | CL 1500 | 2400
2.6 | Standard | Imperial | 701 | 750 | CL 2500 | 4000
2.6 | Standard | Imperial | 701 | 750 | CL 4500 | 7200
2.6 | Standard | Imperial | 751 | 800 | CL 150 | 80
2.6 | Standard | Imperial | 751 | 800 | CL 300 | 475
2.6 | Standard | Imperial | 751 | 800 | CL 600 | 945
2.6 | Standard | Imperial | 751 | 800 | CL 900 | 1420
2.6 | Standard | Imperial | 751 | 800 | CL 1500 | 2365
2.6 | Standard | Imperial | 751 | 800 | CL 2500 | 3940
2.6 | Standard | Imperial | 751 | 800 | CL 4500 | 7090
2.6 | Standard | Imperial | 801 | 850 | CL 150 | 65
2.6 | Standard | Imperial | 801 | 850 | CL 300 | 465
2.6 | Standard | Imperial | 801 | 850 | CL 600 | 930
2.6 | Standard | Imperial | 801 | 850 | CL 900 | 1395
2.6 | Standard | Imperial | 801 | 850 | CL 1500 | 2330
2.6 | Standard | Imperial | 801 | 850 | CL 2500 | 3880
2.6 | Standard | Imperial | 801 | 850 | CL 4500 | 6985
2.6 | Standard | Imperial | 851 | 900 | CL 150 | 50
2.6 | Standard | Imperial | 851 | 900 | CL 300 | 450
2.6 | Standard | Imperial | 851 | 900 | CL 600 | 900
2.6 | Standard | Imperial | 851 | 900 | CL 900 | 1350
2.6 | Standard | Imperial | 851 | 900 | CL 1500 | 2245
2.6 | Standard | Imperial | 851 | 900 | CL 2500 | 3745
2.6 | Standard | Imperial | 851 | 900 | CL 4500 | 6740
2.6 | Standard | Imperial | 901 | 950 | CL 150 | 35
2.6 | Standard | Imperial | 901 | 950 | CL 300 | 385
2.6 | Standard | Imperial | 901 | 950 | CL 600 | 775
2.6 | Standard | Imperial | 901 | 950 | CL 900 | 1160
2.6 | Standard | Imperial | 901 | 950 | CL 1500 | 1930
2.6 | Standard | Imperial | 901 | 950 | CL 2500 | 3220
2.6 | Standard | Imperial | 901 | 950 | CL 4500 | 5795
2.6 | Standard | Imperial | 951 | 1000 | CL 150 | 20
2.6 | Standard | Imperial | 951 | 1000 | CL 300 | 365
2.6 | Standard | Imperial | 951 | 1000 | CL 600 | 725
2.6 | Standard | Imperial | 951 | 1000 | CL 900 | 1090
2.6 | Standard | Imperial | 951 | 1000 | CL 1500 | 1820
2.6 | Standard | Imperial | 951 | 1000 | CL 2500 | 3030
2.6 | Standard | Imperial | 951 | 1000 | CL 4500 | 5450
2.6 | Standard | Imperial | 1001 | 1050 | CL 150 | 20
2.6 | Standard | Imperial | 1001 | 1050 | CL 300 | 355
2.6 | Standard | Imperial | 1001 | 1050 | CL 600 | 705
2.6 | Standard | Imperial | 1001 | 1050 | CL 900 | 1060
2.6 | Standard | Imperial | 1001 | 1050 | CL 1500 | 1765
2.6 | Standard | Imperial | 1001 | 1050 | CL 2500 | 2945
2.6 | Standard | Imperial | 1001 | 1050 | CL 4500 | 5295
2.6 | Standard | Imperial | 1051 | 1100 | CL 150 | 20
2.6 | Standard | Imperial | 1051 | 1100 | CL 300 | 260
2.6 | Standard | Imperial | 1051 | 1100 | CL 600 | 520
2.6 | Standard | Imperial | 1051 | 1100 | CL 900 | 780
2.6 | Standard | Imperial | 1051 | 1100 | CL 1500 | 1305
2.6 | Standard | Imperial | 1051 | 1100 | CL 2500 | 2170
2.6 | Standard | Imperial | 1051 | 1100 | CL 4500 | 3910
2.6 | Standard | Imperial | 1101 | 1150 | CL 150 | 20
2.6 | Standard | Imperial | 1101 | 1150 | CL 300 | 190
2.6 | Standard | Imperial | 1101 | 1150 | CL 600 | 375
2.6 | Standard | Imperial | 1101 | 1150 | CL 900 | 565
2.6 | Standard | Imperial | 1101 | 1150 | CL 1500 | 945
2.6 | Standard | Imperial | 1101 | 1150 | CL 2500 | 1570
2.6 | Standard | Imperial | 1101 | 1150 | CL 4500 | 2830
2.6 | Standard | Imperial | 1151 | 1200 | CL 150 | 20
2.6 | Standard | Imperial | 1151 | 1200 | CL 300 | 135
2.6 | Standard | Imperial | 1151 | 1200 | CL 600 | 275
2.6 | Standard | Imperial | 1151 | 1200 | CL 900 | 410
2.6 | Standard | Imperial | 1151 | 1200 | CL 1500 | 685
2.6 | Standard | Imperial | 1151 | 1200 | CL 2500 | 1114
2.6 | Standard | Imperial | 1151 | 1200 | CL 4500 | 2055
2.6 | Standard | Imperial | 1201 | 1250 | CL 150 | 20
2.6 | Standard | Imperial | 1201 | 1250 | CL 300 | 105
2.6 | Standard | Imperial | 1201 | 1250 | CL 600 | 205
2.6 | Standard | Imperial | 1201 | 1250 | CL 900 | 310
2.6 | Standard | Imperial | 1201 | 1250 | CL 1500 | 515
2.6 | Standard | Imperial | 1201 | 1250 | CL 2500 | 855
2.6 | Standard | Imperial | 1201 | 1250 | CL 4500 | 1545
2.6 | Standard | Imperial | 1251 | 1300 | CL 150 | 20
2.6 | Standard | Imperial | 1251 | 1300 | CL 300 | 75
2.6 | Standard | Imperial | 1251 | 1300 | CL 600 | 150
2.6 | Standard | Imperial | 1251 | 1300 | CL 900 | 225
2.6 | Standard | Imperial | 1251 | 1300 | CL 1500 | 375
2.6 | Standard | Imperial | 1251 | 1300 | CL 2500 | 630
2.6 | Standard | Imperial | 1251 | 1300 | CL 4500 | 1130
2.6 | Standard | Imperial | 1301 | 1350 | CL 150 | 20
2.6 | Standard | Imperial | 1301 | 1350 | CL 300 | 60
2.6 | Standard | Imperial | 1301 | 1350 | CL 600 | 115
2.6 | Standard | Imperial | 1301 | 1350 | CL 900 | 175
2.6 | Standard | Imperial | 1301 | 1350 | CL 1500 | 290
2.6 | Standard | Imperial | 1301 | 1350 | CL 2500 | 485
2.6 | Standard | Imperial | 1301 | 1350 | CL 4500 | 875
2.6 | Standard | Imperial | 1351 | 1400 | CL 150 | 15
2.6 | Standard | Imperial | 1351 | 1400 | CL 300 | 45
2.6 | Standard | Imperial | 1351 | 1400 | CL 600 | 90
2.6 | Standard | Imperial | 1351 | 1400 | CL 900 | 135
2.6 | Standard | Imperial | 1351 | 1400 | CL 1500 | 225
2.6 | Standard | Imperial | 1351 | 1400 | CL 2500 | 370
2.6 | Standard | Imperial | 1351 | 1400 | CL 4500 | 670
2.6 | Standard | Imperial | 1401 | 1450 | CL 150 | 15
2.6 | Standard | Imperial | 1401 | 1450 | CL 300 | 35
2.6 | Standard | Imperial | 1401 | 1450 | CL 600 | 70
2.6 | Standard | Imperial | 1401 | 1450 | CL 900 | 105
2.6 | Standard | Imperial | 1401 | 1450 | CL 1500 | 170
2.6 | Standard | Imperial | 1401 | 1450 | CL 2500 | 285
2.6 | Standard | Imperial | 1401 | 1450 | CL 4500 | 515
2.6 | Standard | Imperial | 1451 | 1500 | CL 150 | 10
2.6 | Standard | Imperial | 1451 | 1500 | CL 300 | 25
2.6 | Standard | Imperial | 1451 | 1500 | CL 600 | 50
2.6 | Standard | Imperial | 1451 | 1500 | CL 900 | 75
2.6 | Standard | Imperial | 1451 | 1500 | CL 1500 | 130
2.6 | Standard | Imperial | 1451 | 1500 | CL 2500 | 215
2.6 | Standard | Imperial | 1451 | 1500 | CL 4500 | 385
2.6 | Special | Imperial | −20 | 100 | CL 150 | 290
2.6 | Special | Imperial | −20 | 100 | CL 300 | 750
2.6 | Special | Imperial | −20 | 100 | CL 600 | 1500
2.6 | Special | Imperial | −20 | 100 | CL 900 | 2250
2.6 | Special | Imperial | −20 | 100 | CL 1500 | 3750
2.6 | Special | Imperial | −20 | 100 | CL 2500 | 6250
2.6 | Special | Imperial | −20 | 100 | CL 4500 | 11250
2.6 | Special | Imperial | 101 | 200 | CL 150 | 270
2.6 | Special | Imperial | 101 | 200 | CL 300 | 705
2.6 | Special | Imperial | 101 | 200 | CL 600 | 1410
2.6 | Special | Imperial | 101 | 200 | CL 900 | 2115
2.6 | Special | Imperial | 101 | 200 | CL 1500 | 3520
2.6 | Special | Imperial | 101 | 200 | CL 2500 | 5870
2.6 | Special | Imperial | 101 | 200 | CL 4500 | 10565
2.6 | Special | Imperial | 201 | 300 | CL 150 | 250
2.6 | Special | Imperial | 201 | 300 | CL 300 | 650
2.6 | Special | Imperial | 201 | 300 | CL 600 | 1295
2.6 | Special | Imperial | 201 | 300 | CL 900 | 1945
2.6 | Special | Imperial | 201 | 300 | CL 1500 | 3240
2.6 | Special | Imperial | 201 | 300 | CL 2500 | 5400
2.6 | Special | Imperial | 201 | 300 | CL 4500 | 9725
2.6 | Special | Imperial | 301 | 400 | CL 150 | 235
2.6 | Special | Imperial | 301 | 400 | CL 300 | 610
2.6 | Special | Imperial | 301 | 400 | CL 600 | 1215
2.6 | Special | Imperial | 301 | 400 | CL 900 | 1825
2.6 | Special | Imperial | 301 | 400 | CL 1500 | 3040
2.6 | Special | Imperial | 301 | 400 | CL 2500 | 5065
2.6 | Special | Imperial | 301 | 400 | CL 4500 | 9120
2.6 | Special | Imperial | 401 | 500 | CL 150 | 220
2.6 | Special | Imperial | 401 | 500 | CL 300 | 580
2.6 | Special | Imperial | 401 | 500 | CL 600 | 1155
2.6 | Special | Imperial | 401 | 500 | CL 900 | 1735
2.6 | Special | Imperial | 401 | 500 | CL 1500 | 2895
2.6 | Special | Imperial | 401 | 500 | CL 2500 | 4820
2.6 | Special | Imperial | 401 | 500 | CL 4500 | 8680
2.6 | Special | Imperial | 501 | 600 | CL 150 | 215
2.6 | Special | Imperial | 501 | 600 | CL 300 | 555
2.6 | Special | Imperial | 501 | 600 | CL 600 | 1115
2.6 | Special | Imperial | 501 | 600 | CL 900 | 1670
2.6 | Special | Imperial | 501 | 600 | CL 1500 | 2785
2.6 | Special | Imperial | 501 | 600 | CL 2500 | 4645
2.6 | Special | Imperial | 501 | 600 | CL 4500 | 8355
2.6 | Special | Imperial | 601 | 650 | CL 150 | 210
2.6 | Special | Imperial | 601 | 650 | CL 300 | 550
2.6 | Special | Imperial | 601 | 650 | CL 600 | 1100
2.6 | Special | Imperial | 601 | 650 | CL 900 | 1645
2.6 | Special | Imperial | 601 | 650 | CL 1500 | 2745
2.6 | Special | Imperial | 601 | 650 | CL 2500 | 4575
2.6 | Special | Imperial | 601 | 650 | CL 4500 | 8235
2.6 | Special | Imperial | 651 | 700 | CL 150 | 205
2.6 | Special | Imperial | 651 | 700 | CL 300 | 540
2.6 | Special | Imperial | 651 | 700 | CL 600 | 1080
2.6 | Special | Imperial | 651 | 700 | CL 900 | 1625
2.6 | Special | Imperial | 651 | 700 | CL 1500 | 2705
2.6 | Special | Imperial | 651 | 700 | CL 2500 | 4510
2.6 | Special | Imperial | 651 | 700 | CL 4500 | 8115
2.6 | Special | Imperial | 701 | 750 | CL 150 | 205
2.6 | Special | Imperial | 701 | 750 | CL 300 | 535
2.6 | Special | Imperial | 701 | 750 | CL 600 | 1070
2.6 | Special | Imperial | 701 | 750 | CL 900 | 1605
2.6 | Special | Imperial | 701 | 750 | CL 1500 | 2680
2.6 | Special | Imperial | 701 | 750 | CL 2500 | 4465
2.6 | Special | Imperial | 701 | 750 | CL 4500 | 8035
2.6 | Special | Imperial | 751 | 800 | CL 150 | 200
2.6 | Special | Imperial | 751 | 800 | CL 300 | 530
2.6 | Special | Imperial | 751 | 800 | CL 600 | 1055
2.6 | Special | Imperial | 751 | 800 | CL 900 | 1585
2.6 | Special | Imperial | 751 | 800 | CL 1500 | 2640
2.6 | Special | Imperial | 751 | 800 | CL 2500 | 4395
2.6 | Special | Imperial | 751 | 800 | CL 4500 | 7915
2.6 | Special | Imperial | 801 | 850 | CL 150 | 200
2.6 | Special | Imperial | 801 | 850 | CL 300 | 520
2.6 | Special | Imperial | 801 | 850 | CL 600 | 1040
2.6 | Special | Imperial | 801 | 850 | CL 900 | 1560
2.6 | Special | Imperial | 801 | 850 | CL 1500 | 2600
2.6 | Special | Imperial | 801 | 850 | CL 2500 | 4330
2.6 | Special | Imperial | 801 | 850 | CL 4500 | 7795
2.6 | Special | Imperial | 851 | 900 | CL 150 | 195
2.6 | Special | Imperial | 851 | 900 | CL 300 | 510
2.6 | Special | Imperial | 851 | 900 | CL 600 | 1025
2.6 | Special | Imperial | 851 | 900 | CL 900 | 1535
2.6 | Special | Imperial | 851 | 900 | CL 1500 | 2560
2.6 | Special | Imperial | 851 | 900 | CL 2500 | 4265
2.6 | Special | Imperial | 851 | 900 | CL 4500 | 7675
2.6 | Special | Imperial | 901 | 950 | CL 150 | 180
2.6 | Special | Imperial | 901 | 950 | CL 300 | 470
2.6 | Special | Imperial | 901 | 950 | CL 600 | 945
2.6 | Special | Imperial | 901 | 950 | CL 900 | 1415
2.6 | Special | Imperial | 901 | 950 | CL 1500 | 2360
2.6 | Special | Imperial | 901 | 950 | CL 2500 | 3930
2.6 | Special | Imperial | 901 | 950 | CL 4500 | 7070
2.6 | Special | Imperial | 951 | 1000 | CL 150 | 160
2.6 | Special | Imperial | 951 | 1000 | CL 300 | 420
2.6 | Special | Imperial | 951 | 1000 | CL 600 | 840
2.6 | Special | Imperial | 951 | 1000 | CL 900 | 1260
2.6 | Special | Imperial | 951 | 1000 | CL 1500 | 2105
2.6 | Special | Imperial | 951 | 1000 | CL 2500 | 3505
2.6 | Special | Imperial | 951 | 1000 | CL 4500 | 6310
2.6 | Special | Imperial | 1001 | 1050 | CL 150 | 160
2.6 | Special | Imperial | 1001 | 1050 | CL 300 | 420
2.6 | Special | Imperial | 1001 | 1050 | CL 600 | 840
2.6 | Special | Imperial | 1001 | 1050 | CL 900 | 1260
2.6 | Special | Imperial | 1001 | 1050 | CL 1500 | 2105
2.6 | Special | Imperial | 1001 | 1050 | CL 2500 | 3505
2.6 | Special | Imperial | 1001 | 1050 | CL 4500 | 6310
2.6 | Special | Imperial | 1051 | 1100 | CL 150 | 125
2.6 | Special | Imperial | 1051 | 1100 | CL 300 | 325
2.6 | Special | Imperial | 1051 | 1100 | CL 600 | 650
2.6 | Special | Imperial | 1051 | 1100 | CL 900 | 975
2.6 | Special | Imperial | 1051 | 1100 | CL 1500 | 1630
2.6 | Special | Imperial | 1051 | 1100 | CL 2500 | 2715
2.6 | Special | Imperial | 1051 | 1100 | CL 4500 | 4885
2.6 | Special | Imperial | 1101 | 1150 | CL 150 | 90
2.6 | Special | Imperial | 1101 | 1150 | CL 300 | 235
2.6 | Special | Imperial | 1101 | 1150 | CL 600 | 470
2.6 | Special | Imperial | 1101 | 1150 | CL 900 | 705
2.6 | Special | Imperial | 1101 | 1150 | CL 1500 | 1180
2.6 | Special | Imperial | 1101 | 1150 | CL 2500 | 1965
2.6 | Special | Imperial | 1101 | 1150 | CL 4500 | 3535
2.6 | Special | Imperial | 1151 | 1200 | CL 150 | 65
2.6 | Special | Imperial | 1151 | 1200 | CL 300 | 170
2.6 | Special | Imperial | 1151 | 1200 | CL 600 | 345
2.6 | Special | Imperial | 1151 | 1200 | CL 900 | 515
2.6 | Special | Imperial | 1151 | 1200 | CL 1500 | 855
2.6 | Special | Imperial | 1151 | 1200 | CL 2500 | 1430
2.6 | Special | Imperial | 1151 | 1200 | CL 4500 | 2570
2.6 | Special | Imperial | 1201 | 1250 | CL 150 | 50
2.6 | Special | Imperial | 1201 | 1250 | CL 300 | 130
2.6 | Special | Imperial | 1201 | 1250 | CL 600 | 255
2.6 | Special | Imperial | 1201 | 1250 | CL 900 | 385
2.6 | Special | Imperial | 1201 | 1250 | CL 1500 | 645
2.6 | Special | Imperial | 1201 | 1250 | CL 2500 | 1070
2.6 | Special | Imperial | 1201 | 1250 | CL 4500 | 1930
2.6 | Special | Imperial | 1251 | 1300 | CL 150 | 35
2.6 | Special | Imperial | 1251 | 1300 | CL 300 | 95
2.6 | Special | Imperial | 1251 | 1300 | CL 600 | 190
2.6 | Special | Imperial | 1251 | 1300 | CL 900 | 285
2.6 | Special | Imperial | 1251 | 1300 | CL 1500 | 470
2.6 | Special | Imperial | 1251 | 1300 | CL 2500 | 785
2.6 | Special | Imperial | 1251 | 1300 | CL 4500 | 1415
2.6 | Special | Imperial | 1301 | 1350 | CL 150 | 30
2.6 | Special | Imperial | 1301 | 1350 | CL 300 | 75
2.6 | Special | Imperial | 1301 | 1350 | CL 600 | 145
2.6 | Special | Imperial | 1301 | 1350 | CL 900 | 220
2.6 | Special | Imperial | 1301 | 1350 | CL 1500 | 365
2.6 | Special | Imperial | 1301 | 1350 | CL 2500 | 605
2.6 | Special | Imperial | 1301 | 1350 | CL 4500 | 1095
2.6 | Special | Imperial | 1351 | 1400 | CL 150 | 20
2.6 | Special | Imperial | 1351 | 1400 | CL 300 | 55
2.6 | Special | Imperial | 1351 | 1400 | CL 600 | 110
2.6 | Special | Imperial | 1351 | 1400 | CL 900 | 165
2.6 | Special | Imperial | 1351 | 1400 | CL 1500 | 280
2.6 | Special | Imperial | 1351 | 1400 | CL 2500 | 465
2.6 | Special | Imperial | 1351 | 1400 | CL 4500 | 835
2.6 | Special | Imperial | 1401 | 1450 | CL 150 | 15
2.6 | Special | Imperial | 1401 | 1450 | CL 300 | 45
2.6 | Special | Imperial | 1401 | 1450 | CL 600 | 85
2.6 | Special | Imperial | 1401 | 1450 | CL 900 | 130
2.6 | Special | Imperial | 1401 | 1450 | CL 1500 | 215
2.6 | Special | Imperial | 1401 | 1450 | CL 2500 | 355
2.6 | Special | Imperial | 1401 | 1450 | CL 4500 | 645
2.6 | Special | Imperial | 1451 | 1500 | CL 150 | 10
2.6 | Special | Imperial | 1451 | 1500 | CL 300 | 30
2.6 | Special | Imperial | 1451 | 1500 | CL 600 | 65
2.6 | Special | Imperial | 1451 | 1500 | CL 900 | 95
2.6 | Special | Imperial | 1451 | 1500 | CL 1500 | 160
2.6 | Special | Imperial | 1451 | 1500 | CL 2500 | 270
2.6 | Special | Imperial | 1451 | 1500 | CL 4500 | 480
2.7 | Standard | SI | −29 | 38 | CL 150 | 19
2.7 | Standard | SI | −29 | 38 | CL 300 | 49.6
2.7 | Standard | SI | −29 | 38 | CL 600 | 99.3
2.7 | Standard | SI | −29 | 38 | CL 900 | 148.9
2.7 | Standard | SI | −29 | 38 | CL 1500 | 248.2
2.7 | Standard | SI | −29 | 38 | CL 2500 | 413.7
2.7 | Standard | SI | −29 | 38 | CL 4500 | 744.6
2.7 | Standard | SI | 39 | 50 | CL 150 | 18.5
2.7 | Standard | SI | 39 | 50 | CL 300 | 48.4
2.7 | Standard | SI | 39 | 50 | CL 600 | 96.7
2.7 | Standard | SI | 39 | 50 | CL 900 | 145.1
2.7 | Standard | SI | 39 | 50 | CL 1500 | 241.8
2.7 | Standard | SI | 39 | 50 | CL 2500 | 403.1
2.7 | Standard | SI | 39 | 50 | CL 4500 | 725.5
2.7 | Standard | SI | 51 | 100 | CL 150 | 16.6
2.7 | Standard | SI | 51 | 100 | CL 300 | 43.4
2.7 | Standard | SI | 51 | 100 | CL 600 | 86.8
2.7 | Standard | SI | 51 | 100 | CL 900 | 130.2
2.7 | Standard | SI | 51 | 100 | CL 1500 | 217
2.7 | Standard | SI | 51 | 100 | CL 2500 | 361.6
2.7 | Standard | SI | 51 | 100 | CL 4500 | 650.9
2.7 | Standard | SI | 101 | 150 | CL 150 | 15.3
2.7 | Standard | SI | 101 | 150 | CL 300 | 40
2.7 | Standard | SI | 101 | 150 | CL 600 | 80
2.7 | Standard | SI | 101 | 150 | CL 900 | 120
2.7 | Standard | SI | 101 | 150 | CL 1500 | 200
2.7 | Standard | SI | 101 | 150 | CL 2500 | 333.3
2.7 | Standard | SI | 101 | 150 | CL 4500 | 599.9
2.7 | Standard | SI | 151 | 200 | CL 150 | 13.8
2.7 | Standard | SI | 151 | 200 | CL 300 | 37.6
2.7 | Standard | SI | 151 | 200 | CL 600 | 75.2
2.7 | Standard | SI | 151 | 200 | CL 900 | 112.8
2.7 | Standard | SI | 151 | 200 | CL 1500 | 188
2.7 | Standard | SI | 151 | 200 | CL 2500 | 313.4
2.7 | Standard | SI | 151 | 200 | CL 4500 | 564.1
2.7 | Standard | SI | 201 | 250 | CL 150 | 12.1
2.7 | Standard | SI | 201 | 250 | CL 300 | 35.8
2.7 | Standard | SI | 201 | 250 | CL 600 | 71.5
2.7 | Standard | SI | 201 | 250 | CL 900 | 107.3
2.7 | Standard | SI | 201 | 250 | CL 1500 | 178.8
2.7 | Standard | SI | 201 | 250 | CL 2500 | 298.1
2.7 | Standard | SI | 201 | 250 | CL 4500 | 536.5
2.7 | Standard | SI | 251 | 300 | CL 150 | 10.2
2.7 | Standard | SI | 251 | 300 | CL 300 | 34.5
2.7 | Standard | SI | 251 | 300 | CL 600 | 68.9
2.7 | Standard | SI | 251 | 300 | CL 900 | 103.4
2.7 | Standard | SI | 251 | 300 | CL 1500 | 172.3
2.7 | Standard | SI | 251 | 300 | CL 2500 | 287.2
2.7 | Standard | SI | 251 | 300 | CL 4500 | 516.9
2.7 | Standard | SI | 301 | 325 | CL 150 | 9.3
2.7 | Standard | SI | 301 | 325 | CL 300 | 33.9
2.7 | Standard | SI | 301 | 325 | CL 600 | 67.7
2.7 | Standard | SI | 301 | 325 | CL 900 | 101.6
2.7 | Standard | SI | 301 | 325 | CL 1500 | 169.3
2.7 | Standard | SI | 301 | 325 | CL 2500 | 282.2
2.7 | Standard | SI | 301 | 325 | CL 4500 | 507.9
2.7 | Standard | SI | 326 | 350 | CL 150 | 8.4
2.7 | Standard | SI | 326 | 350 | CL 300 | 33.3
2.7 | Standard | SI | 326 | 350 | CL 600 | 66.6
2.7 | Standard | SI | 326 | 350 | CL 900 | 99.9
2.7 | Standard | SI | 326 | 350 | CL 1500 | 166.5
2.7 | Standard | SI | 326 | 350 | CL 2500 | 277.6
2.7 | Standard | SI | 326 | 350 | CL 4500 | 499.6
2.7 | Standard | SI | 351 | 375 | CL 150 | 7.4
2.7 | Standard | SI | 351 | 375 | CL 300 | 32.9
2.7 | Standard | SI | 351 | 375 | CL 600 | 65.7
2.7 | Standard | SI | 351 | 375 | CL 900 | 98.6
2.7 | Standard | SI | 351 | 375 | CL 1500 | 164.3
2.7 | Standard | SI | 351 | 375 | CL 2500 | 273.8
2.7 | Standard | SI | 351 | 375 | CL 4500 | 492.9
2.7 | Standard | SI | 376 | 400 | CL 150 | 6.5
2.7 | Standard | SI | 376 | 400 | CL 300 | 32.4
2.7 | Standard | SI | 376 | 400 | CL 600 | 64.8
2.7 | Standard | SI | 376 | 400 | CL 900 | 97.3
2.7 | Standard | SI | 376 | 400 | CL 1500 | 162.1
2.7 | Standard | SI | 376 | 400 | CL 2500 | 270.2
2.7 | Standard | SI | 376 | 400 | CL 4500 | 486.3
2.7 | Standard | SI | 401 | 425 | CL 150 | 5.5
2.7 | Standard | SI | 401 | 425 | CL 300 | 32.1
2.7 | Standard | SI | 401 | 425 | CL 600 | 64.2
2.7 | Standard | SI | 401 | 425 | CL 900 | 96.4
2.7 | Standard | SI | 401 | 425 | CL 1500 | 160.6
2.7 | Standard | SI | 401 | 425 | CL 2500 | 267.7
2.7 | Standard | SI | 401 | 425 | CL 4500 | 481.8
2.7 | Standard | SI | 426 | 450 | CL 150 | 4.6
2.7 | Standard | SI | 426 | 450 | CL 300 | 31.7
2.7 | Standard | SI | 426 | 450 | CL 600 | 63.4
2.7 | Standard | SI | 426 | 450 | CL 900 | 95.1
2.7 | Standard | SI | 426 | 450 | CL 1500 | 158.4
2.7 | Standard | SI | 426 | 450 | CL 2500 | 264
2.7 | Standard | SI | 426 | 450 | CL 4500 | 475.3
2.7 | Standard | SI | 451 | 475 | CL 150 | 3.7
2.7 | Standard | SI | 451 | 475 | CL 300 | 31.2
2.7 | Standard | SI | 451 | 475 | CL 600 | 62.5
2.7 | Standard | SI | 451 | 475 | CL 900 | 93.7
2.7 | Standard | SI | 451 | 475 | CL 1500 | 156.2
2.7 | Standard | SI | 451 | 475 | CL 2500 | 260.3
2.7 | Standard | SI | 451 | 475 | CL 4500 | 468.6
2.7 | Standard | SI | 476 | 500 | CL 150 | 2.8
2.7 | Standard | SI | 476 | 500 | CL 300 | 28.2
2.7 | Standard | SI | 476 | 500 | CL 600 | 56.5
2.7 | Standard | SI | 476 | 500 | CL 900 | 84.7
2.7 | Standard | SI | 476 | 500 | CL 1500 | 140.9
2.7 | Standard | SI | 476 | 500 | CL 2500 | 235
2.7 | Standard | SI | 476 | 500 | CL 4500 | 423
2.7 | Standard | SI | 501 | 538 | CL 150 | 1.4
2.7 | Standard | SI | 501 | 538 | CL 300 | 25.2
2.7 | Standard | SI | 501 | 538 | CL 600 | 50
2.7 | Standard | SI | 501 | 538 | CL 900 | 75.2
2.7 | Standard | SI | 501 | 538 | CL 1500 | 125.5
2.7 | Standard | SI | 501 | 538 | CL 2500 | 208.9
2.7 | Standard | SI | 501 | 538 | CL 4500 | 375.8
2.7 | Standard | SI | 539 | 550 | CL 150 | 1.4
2.7 | Standard | SI | 539 | 550 | CL 300 | 25
2.7 | Standard | SI | 539 | 550 | CL 600 | 49.8
2.7 | Standard | SI | 539 | 550 | CL 900 | 74.8
2.7 | Standard | SI | 539 | 550 | CL 1500 | 124.9
2.7 | Standard | SI | 539 | 550 | CL 2500 | 208
2.7 | Standard | SI | 539 | 550 | CL 4500 | 374.2
2.7 | Standard | SI | 551 | 575 | CL 150 | 1.4
2.7 | Standard | SI | 551 | 575 | CL 300 | 22.2
2.7 | Standard | SI | 551 | 575 | CL 600 | 44.4
2.7 | Standard | SI | 551 | 575 | CL 900 | 66.5
2.7 | Standard | SI | 551 | 575 | CL 1500 | 110.9
2.7 | Standard | SI | 551 | 575 | CL 2500 | 184.8
2.7 | Standard | SI | 551 | 575 | CL 4500 | 332.7
2.7 | Standard | SI | 576 | 600 | CL 150 | 1.4
2.7 | Standard | SI | 576 | 600 | CL 300 | 16.8
2.7 | Standard | SI | 576 | 600 | CL 600 | 33.5
2.7 | Standard | SI | 576 | 600 | CL 900 | 50.3
2.7 | Standard | SI | 576 | 600 | CL 1500 | 83.9
2.7 | Standard | SI | 576 | 600 | CL 2500 | 139.8
2.7 | Standard | SI | 576 | 600 | CL 4500 | 251.6
2.7 | Standard | SI | 601 | 625 | CL 150 | 1.4
2.7 | Standard | SI | 601 | 625 | CL 300 | 12.5
2.7 | Standard | SI | 601 | 625 | CL 600 | 25
2.7 | Standard | SI | 601 | 625 | CL 900 | 37.5
2.7 | Standard | SI | 601 | 625 | CL 1500 | 62.5
2.7 | Standard | SI | 601 | 625 | CL 2500 | 104.2
2.7 | Standard | SI | 601 | 625 | CL 4500 | 187.6
2.7 | Standard | SI | 626 | 650 | CL 150 | 1.4
2.7 | Standard | SI | 626 | 650 | CL 300 | 9.4
2.7 | Standard | SI | 626 | 650 | CL 600 | 18.7
2.7 | Standard | SI | 626 | 650 | CL 900 | 28.1
2.7 | Standard | SI | 626 | 650 | CL 1500 | 46.8
2.7 | Standard | SI | 626 | 650 | CL 2500 | 78
2.7 | Standard | SI | 626 | 650 | CL 4500 | 140.4
2.7 | Standard | SI | 651 | 675 | CL 150 | 1.4
2.7 | Standard | SI | 651 | 675 | CL 300 | 7.2
2.7 | Standard | SI | 651 | 675 | CL 600 | 14.5
2.7 | Standard | SI | 651 | 675 | CL 900 | 21.7
2.7 | Standard | SI | 651 | 675 | CL 1500 | 36.2
2.7 | Standard | SI | 651 | 675 | CL 2500 | 60.3
2.7 | Standard | SI | 651 | 675 | CL 4500 | 108.5
2.7 | Standard | SI | 676 | 700 | CL 150 | 1.4
2.7 | Standard | SI | 676 | 700 | CL 300 | 5.5
2.7 | Standard | SI | 676 | 700 | CL 600 | 11
2.7 | Standard | SI | 676 | 700 | CL 900 | 16.5
2.7 | Standard | SI | 676 | 700 | CL 1500 | 27.5
2.7 | Standard | SI | 676 | 700 | CL 2500 | 45.9
2.7 | Standard | SI | 676 | 700 | CL 4500 | 82.5
2.7 | Standard | SI | 701 | 725 | CL 150 | 1.4
2.7 | Standard | SI | 701 | 725 | CL 300 | 4.3
2.7 | Standard | SI | 701 | 725 | CL 600 | 8.7
2.7 | Standard | SI | 701 | 725 | CL 900 | 13
2.7 | Standard | SI | 701 | 725 | CL 1500 | 21.6
2.7 | Standard | SI | 701 | 725 | CL 2500 | 36
2.7 | Standard | SI | 701 | 725 | CL 4500 | 64.9
2.7 | Standard | SI | 726 | 750 | CL 150 | 1.3
2.7 | Standard | SI | 726 | 750 | CL 300 | 3.4
2.7 | Standard | SI | 726 | 750 | CL 600 | 6.8
2.7 | Standard | SI | 726 | 750 | CL 900 | 10.2
2.7 | Standard | SI | 726 | 750 | CL 1500 | 17.1
2.7 | Standard | SI | 726 | 750 | CL 2500 | 28.4
2.7 | Standard | SI | 726 | 750 | CL 4500 | 51.2
2.7 | Standard | SI | 751 | 775 | CL 150 | 1
2.7 | Standard | SI | 751 | 775 | CL 300 | 2.7
2.7 | Standard | SI | 751 | 775 | CL 600 | 5.3
2.7 | Standard | SI | 751 | 775 | CL 900 | 8
2.7 | Standard | SI | 751 | 775 | CL 1500 | 13.3
2.7 | Standard | SI | 751 | 775 | CL 2500 | 22.1
2.7 | Standard | SI | 751 | 775 | CL 4500 | 39.8
2.7 | Standard | SI | 776 | 800 | CL 150 | 0.8
2.7 | Standard | SI | 776 | 800 | CL 300 | 2.1
2.7 | Standard | SI | 776 | 800 | CL 600 | 4.1
2.7 | Standard | SI | 776 | 800 | CL 900 | 6.2
2.7 | Standard | SI | 776 | 800 | CL 1500 | 10.3
2.7 | Standard | SI | 776 | 800 | CL 2500 | 17.2
2.7 | Standard | SI | 776 | 800 | CL 4500 | 31
2.7 | Standard | SI | 801 | 816 | CL 150 | 0.7
2.7 | Standard | SI | 801 | 816 | CL 300 | 1.8
2.7 | Standard | SI | 801 | 816 | CL 600 | 3.5
2.7 | Standard | SI | 801 | 816 | CL 900 | 5.3
2.7 | Standard | SI | 801 | 816 | CL 1500 | 8.9
2.7 | Standard | SI | 801 | 816 | CL 2500 | 14.8
2.7 | Standard | SI | 801 | 816 | CL 4500 | 26.6
2.7 | Special | SI | −29 | 38 | CL 150 | 20
2.7 | Special | SI | −29 | 38 | CL 300 | 51.7
2.7 | Special | SI | −29 | 38 | CL 600 | 103.4
2.7 | Special | SI | −29 | 38 | CL 900 | 155.1
2.7 | Special | SI | −29 | 38 | CL 1500 | 258.6
2.7 | Special | SI | −29 | 38 | CL 2500 | 430.9
2.7 | Special | SI | −29 | 38 | CL 4500 | 775.7
2.7 | Special | SI | 39 | 50 | CL 150 | 20
2.7 | Special | SI | 39 | 50 | CL 300 | 51.7
2.7 | Special | SI | 39 | 50 | CL 600 | 103.4
2.7 | Special | SI | 39 | 50 | CL 900 | 155.1
2.7 | Special | SI | 39 | 50 | CL 1500 | 258.6
2.7 | Special | SI | 39 | 50 | CL 2500 | 430.9
2.7 | Special | SI | 39 | 50 | CL 4500 | 775.7
2.7 | Special | SI | 51 | 100 | CL 150 | 18.6
2.7 | Special | SI | 51 | 100 | CL 300 | 48.4
2.7 | Special | SI | 51 | 100 | CL 600 | 96.9
2.7 | Special | SI | 51 | 100 | CL 900 | 145.3
2.7 | Special | SI | 51 | 100 | CL 1500 | 242.2
2.7 | Special | SI | 51 | 100 | CL 2500 | 403.6
2.7 | Special | SI | 51 | 100 | CL 4500 | 726.5
2.7 | Special | SI | 101 | 150 | CL 150 | 17.1
2.7 | Special | SI | 101 | 150 | CL 300 | 44.6
2.7 | Special | SI | 101 | 150 | CL 600 | 89.3
2.7 | Special | SI | 101 | 150 | CL 900 | 133.9
2.7 | Special | SI | 101 | 150 | CL 1500 | 223.2
2.7 | Special | SI | 101 | 150 | CL 2500 | 371.9
2.7 | Special | SI | 101 | 150 | CL 4500 | 669.5
2.7 | Special | SI | 151 | 200 | CL 150 | 16.1
2.7 | Special | SI | 151 | 200 | CL 300 | 42
2.7 | Special | SI | 151 | 200 | CL 600 | 83.9
2.7 | Special | SI | 151 | 200 | CL 900 | 125.9
2.7 | Special | SI | 151 | 200 | CL 1500 | 209.9
2.7 | Special | SI | 151 | 200 | CL 2500 | 349.8
2.7 | Special | SI | 151 | 200 | CL 4500 | 629.6
2.7 | Special | SI | 201 | 250 | CL 150 | 15.3
2.7 | Special | SI | 201 | 250 | CL 300 | 39.9
2.7 | Special | SI | 201 | 250 | CL 600 | 79.8
2.7 | Special | SI | 201 | 250 | CL 900 | 119.8
2.7 | Special | SI | 201 | 250 | CL 1500 | 199.6
2.7 | Special | SI | 201 | 250 | CL 2500 | 332.7
2.7 | Special | SI | 201 | 250 | CL 4500 | 598.8
2.7 | Special | SI | 251 | 300 | CL 150 | 14.7
2.7 | Special | SI | 251 | 300 | CL 300 | 38.5
2.7 | Special | SI | 251 | 300 | CL 600 | 76.9
2.7 | Special | SI | 251 | 300 | CL 900 | 115.4
2.7 | Special | SI | 251 | 300 | CL 1500 | 192.3
2.7 | Special | SI | 251 | 300 | CL 2500 | 320.5
2.7 | Special | SI | 251 | 300 | CL 4500 | 576.9
2.7 | Special | SI | 301 | 325 | CL 150 | 14.5
2.7 | Special | SI | 301 | 325 | CL 300 | 37.8
2.7 | Special | SI | 301 | 325 | CL 600 | 75.6
2.7 | Special | SI | 301 | 325 | CL 900 | 113.4
2.7 | Special | SI | 301 | 325 | CL 1500 | 189
2.7 | Special | SI | 301 | 325 | CL 2500 | 314.9
2.7 | Special | SI | 301 | 325 | CL 4500 | 566.9
2.7 | Special | SI | 326 | 350 | CL 150 | 14.2
2.7 | Special | SI | 326 | 350 | CL 300 | 37.2
2.7 | Special | SI | 326 | 350 | CL 600 | 74.3
2.7 | Special | SI | 326 | 350 | CL 900 | 111.5
2.7 | Special | SI | 326 | 350 | CL 1500 | 185.9
2.7 | Special | SI | 326 | 350 | CL 2500 | 309.8
2.7 | Special | SI | 326 | 350 | CL 4500 | 557.6
2.7 | Special | SI | 351 | 375 | CL 150 | 14.1
2.7 | Special | SI | 351 | 375 | CL 300 | 36.7
2.7 | Special | SI | 351 | 375 | CL 600 | 73.3
2.7 | Special | SI | 351 | 375 | CL 900 | 110
2.7 | Special | SI | 351 | 375 | CL 1500 | 183.4
2.7 | Special | SI | 351 | 375 | CL 2500 | 305.6
2.7 | Special | SI | 351 | 375 | CL 4500 | 550.1
2.7 | Special | SI | 376 | 400 | CL 150 | 13.9
2.7 | Special | SI | 376 | 400 | CL 300 | 36.2
2.7 | Special | SI | 376 | 400 | CL 600 | 72.4
2.7 | Special | SI | 376 | 400 | CL 900 | 108.5
2.7 | Special | SI | 376 | 400 | CL 1500 | 180.9
2.7 | Special | SI | 376 | 400 | CL 2500 | 301.5
2.7 | Special | SI | 376 | 400 | CL 4500 | 542.7
2.7 | Special | SI | 401 | 425 | CL 150 | 13.7
2.7 | Special | SI | 401 | 425 | CL 300 | 35.9
2.7 | Special | SI | 401 | 425 | CL 600 | 71.7
2.7 | Special | SI | 401 | 425 | CL 900 | 107.6
2.7 | Special | SI | 401 | 425 | CL 1500 | 179.3
2.7 | Special | SI | 401 | 425 | CL 2500 | 298.8
2.7 | Special | SI | 401 | 425 | CL 4500 | 537.8
2.7 | Special | SI | 426 | 450 | CL 150 | 13.6
2.7 | Special | SI | 426 | 450 | CL 300 | 35.4
2.7 | Special | SI | 426 | 450 | CL 600 | 70.7
2.7 | Special | SI | 426 | 450 | CL 900 | 106.1
2.7 | Special | SI | 426 | 450 | CL 1500 | 176.8
2.7 | Special | SI | 426 | 450 | CL 2500 | 294.7
2.7 | Special | SI | 426 | 450 | CL 4500 | 530.4
2.7 | Special | SI | 451 | 475 | CL 150 | 13.4
2.7 | Special | SI | 451 | 475 | CL 300 | 34.9
2.7 | Special | SI | 451 | 475 | CL 600 | 69.7
2.7 | Special | SI | 451 | 475 | CL 900 | 104.6
2.7 | Special | SI | 451 | 475 | CL 1500 | 174.3
2.7 | Special | SI | 451 | 475 | CL 2500 | 290.5
2.7 | Special | SI | 451 | 475 | CL 4500 | 523
2.7 | Special | SI | 476 | 500 | CL 150 | 13.2
2.7 | Special | SI | 476 | 500 | CL 300 | 34.4
2.7 | Special | SI | 476 | 500 | CL 600 | 68.7
2.7 | Special | SI | 476 | 500 | CL 900 | 103.1
2.7 | Special | SI | 476 | 500 | CL 1500 | 171.8
2.7 | Special | SI | 476 | 500 | CL 2500 | 286.4
2.7 | Special | SI | 476 | 500 | CL 4500 | 515.5
2.7 | Special | SI | 501 | 538 | CL 150 | 11
2.7 | Special | SI | 501 | 538 | CL 300 | 29
2.7 | Special | SI | 501 | 538 | CL 600 | 57.9
2.7 | Special | SI | 501 | 538 | CL 900 | 86.9
2.7 | Special | SI | 501 | 538 | CL 1500 | 145.1
2.7 | Special | SI | 501 | 538 | CL 2500 | 241.7
2.7 | Special | SI | 501 | 538 | CL 4500 | 435.1
2.7 | Special | SI | 539 | 550 | CL 150 | 11
2.7 | Special | SI | 539 | 550 | CL 300 | 29
2.7 | Special | SI | 539 | 550 | CL 600 | 57.9
2.7 | Special | SI | 539 | 550 | CL 900 | 86.9
2.7 | Special | SI | 539 | 550 | CL 1500 | 145.1
2.7 | Special | SI | 539 | 550 | CL 2500 | 241.7
2.7 | Special | SI | 539 | 550 | CL 4500 | 435.1
2.7 | Special | SI | 551 | 575 | CL 150 | 10.6
2.7 | Special | SI | 551 | 575 | CL 300 | 27.7
2.7 | Special | SI | 551 | 575 | CL 600 | 55.4
2.7 | Special | SI | 551 | 575 | CL 900 | 83.2
2.7 | Special | SI | 551 | 575 | CL 1500 | 138.6
2.7 | Special | SI | 551 | 575 | CL 2500 | 231
2.7 | Special | SI | 551 | 575 | CL 4500 | 415.8
2.7 | Special | SI | 576 | 600 | CL 150 | 8
2.7 | Special | SI | 576 | 600 | CL 300 | 21
2.7 | Special | SI | 576 | 600 | CL 600 | 41.9
2.7 | Special | SI | 576 | 600 | CL 900 | 62.9
2.7 | Special | SI | 576 | 600 | CL 1500 | 104.8
2.7 | Special | SI | 576 | 600 | CL 2500 | 174.7
2.7 | Special | SI | 576 | 600 | CL 4500 | 314.5
2.7 | Special | SI | 601 | 625 | CL 150 | 6
2.7 | Special | SI | 601 | 625 | CL 300 | 15.6
2.7 | Special | SI | 601 | 625 | CL 600 | 31.3
2.7 | Special | SI | 601 | 625 | CL 900 | 46.9
2.7 | Special | SI | 601 | 625 | CL 1500 | 78.2
2.7 | Special | SI | 601 | 625 | CL 2500 | 130.3
2.7 | Special | SI | 601 | 625 | CL 4500 | 234.5
2.7 | Special | SI | 626 | 650 | CL 150 | 4.5
2.7 | Special | SI | 626 | 650 | CL 300 | 11.7
2.7 | Special | SI | 626 | 650 | CL 600 | 23.4
2.7 | Special | SI | 626 | 650 | CL 900 | 35.1
2.7 | Special | SI | 626 | 650 | CL 1500 | 58.5
2.7 | Special | SI | 626 | 650 | CL 2500 | 97.5
2.7 | Special | SI | 626 | 650 | CL 4500 | 175.5
2.7 | Special | SI | 651 | 675 | CL 150 | 3.5
2.7 | Special | SI | 651 | 675 | CL 300 | 9
2.7 | Special | SI | 651 | 675 | CL 600 | 18.1
2.7 | Special | SI | 651 | 675 | CL 900 | 27.1
2.7 | Special | SI | 651 | 675 | CL 1500 | 45.2
2.7 | Special | SI | 651 | 675 | CL 2500 | 75.3
2.7 | Special | SI | 651 | 675 | CL 4500 | 135.6
2.7 | Special | SI | 676 | 700 | CL 150 | 3
2.7 | Special | SI | 676 | 700 | CL 300 | 7.7
2.7 | Special | SI | 676 | 700 | CL 600 | 15.4
2.7 | Special | SI | 676 | 700 | CL 900 | 23.2
2.7 | Special | SI | 676 | 700 | CL 1500 | 38.6
2.7 | Special | SI | 676 | 700 | CL 2500 | 64.4
2.7 | Special | SI | 676 | 700 | CL 4500 | 115.9
2.7 | Special | SI | 701 | 725 | CL 150 | 2.3
2.7 | Special | SI | 701 | 725 | CL 300 | 6.1
2.7 | Special | SI | 701 | 725 | CL 600 | 12.1
2.7 | Special | SI | 701 | 725 | CL 900 | 18.2
2.7 | Special | SI | 701 | 725 | CL 1500 | 30.4
2.7 | Special | SI | 701 | 725 | CL 2500 | 50.6
2.7 | Special | SI | 701 | 725 | CL 4500 | 91.1
2.7 | Special | SI | 726 | 750 | CL 150 | 1.7
2.7 | Special | SI | 726 | 750 | CL 300 | 4.6
2.7 | Special | SI | 726 | 750 | CL 600 | 9.1
2.7 | Special | SI | 726 | 750 | CL 900 | 13.7
2.7 | Special | SI | 726 | 750 | CL 1500 | 22.8
2.7 | Special | SI | 726 | 750 | CL 2500 | 37.9
2.7 | Special | SI | 726 | 750 | CL 4500 | 68.3
2.7 | Special | SI | 751 | 775 | CL 150 | 1.3
2.7 | Special | SI | 751 | 775 | CL 300 | 3.3
2.7 | Special | SI | 751 | 775 | CL 600 | 6.7
2.7 | Special | SI | 751 | 775 | CL 900 | 10
2.7 | Special | SI | 751 | 775 | CL 1500 | 16.7
2.7 | Special | SI | 751 | 775 | CL 2500 | 27.9
2.7 | Special | SI | 751 | 775 | CL 4500 | 50.1
2.7 | Special | SI | 776 | 800 | CL 150 | 1.1
2.7 | Special | SI | 776 | 800 | CL 300 | 2.9
2.7 | Special | SI | 776 | 800 | CL 600 | 5.8
2.7 | Special | SI | 776 | 800 | CL 900 | 8.6
2.7 | Special | SI | 776 | 800 | CL 1500 | 14.4
2.7 | Special | SI | 776 | 800 | CL 2500 | 24
2.7 | Special | SI | 776 | 800 | CL 4500 | 43.2
2.7 | Special | SI | 801 | 816 | CL 150 | 0.8
2.7 | Special | SI | 801 | 816 | CL 300 | 2.2
2.7 | Special | SI | 801 | 816 | CL 600 | 4.4
2.7 | Special | SI | 801 | 816 | CL 900 | 6.6
2.7 | Special | SI | 801 | 816 | CL 1500 | 11.1
2.7 | Special | SI | 801 | 816 | CL 2500 | 18.5
2.7 | Special | SI | 801 | 816 | CL 4500 | 33.2
2.7 | Standard | Imperial | −20 | 100 | CL 150 | 275
2.7 | Standard | Imperial | −20 | 100 | CL 300 | 720
2.7 | Standard | Imperial | −20 | 100 | CL 600 | 1440
2.7 | Standard | Imperial | −20 | 100 | CL 900 | 2160
2.7 | Standard | Imperial | −20 | 100 | CL 1500 | 3600
2.7 | Standard | Imperial | −20 | 100 | CL 2500 | 6000
2.7 | Standard | Imperial | −20 | 100 | CL 4500 | 10080
2.7 | Standard | Imperial | 101 | 200 | CL 150 | 245
2.7 | Standard | Imperial | 101 | 200 | CL 300 | 635
2.7 | Standard | Imperial | 101 | 200 | CL 600 | 1270
2.7 | Standard | Imperial | 101 | 200 | CL 900 | 1910
2.7 | Standard | Imperial | 101 | 200 | CL 1500 | 3180
2.7 | Standard | Imperial | 101 | 200 | CL 2500 | 5300
2.7 | Standard | Imperial | 101 | 200 | CL 4500 | 9540
2.7 | Standard | Imperial | 201 | 300 | CL 150 | 225
2.7 | Standard | Imperial | 201 | 300 | CL 300 | 580
2.7 | Standard | Imperial | 201 | 300 | CL 600 | 1160
2.7 | Standard | Imperial | 201 | 300 | CL 900 | 1740
2.7 | Standard | Imperial | 201 | 300 | CL 1500 | 2905
2.7 | Standard | Imperial | 201 | 300 | CL 2500 | 4840
2.7 | Standard | Imperial | 201 | 300 | CL 4500 | 8710
2.7 | Standard | Imperial | 301 | 400 | CL 150 | 200
2.7 | Standard | Imperial | 301 | 400 | CL 300 | 540
2.7 | Standard | Imperial | 301 | 400 | CL 600 | 1085
2.7 | Standard | Imperial | 301 | 400 | CL 900 | 1625
2.7 | Standard | Imperial | 301 | 400 | CL 1500 | 2710
2.7 | Standard | Imperial | 301 | 400 | CL 2500 | 4520
2.7 | Standard | Imperial | 301 | 400 | CL 4500 | 8135
2.7 | Standard | Imperial | 401 | 500 | CL 150 | 170
2.7 | Standard | Imperial | 401 | 500 | CL 300 | 515
2.7 | Standard | Imperial | 401 | 500 | CL 600 | 1025
2.7 | Standard | Imperial | 401 | 500 | CL 900 | 1540
2.7 | Standard | Imperial | 401 | 500 | CL 1500 | 2570
2.7 | Standard | Imperial | 401 | 500 | CL 2500 | 4280
2.7 | Standard | Imperial | 401 | 500 | CL 4500 | 7705
2.7 | Standard | Imperial | 501 | 600 | CL 150 | 140
2.7 | Standard | Imperial | 501 | 600 | CL 300 | 495
2.7 | Standard | Imperial | 501 | 600 | CL 600 | 990
2.7 | Standard | Imperial | 501 | 600 | CL 900 | 1485
2.7 | Standard | Imperial | 501 | 600 | CL 1500 | 2470
2.7 | Standard | Imperial | 501 | 600 | CL 2500 | 4120
2.7 | Standard | Imperial | 501 | 600 | CL 4500 | 7415
2.7 | Standard | Imperial | 601 | 650 | CL 150 | 125
2.7 | Standard | Imperial | 601 | 650 | CL 300 | 485
2.7 | Standard | Imperial | 601 | 650 | CL 600 | 970
2.7 | Standard | Imperial | 601 | 650 | CL 900 | 1455
2.7 | Standard | Imperial | 601 | 650 | CL 1500 | 2425
2.7 | Standard | Imperial | 601 | 650 | CL 2500 | 4040
2.7 | Standard | Imperial | 601 | 650 | CL 4500 | 7270
2.7 | Standard | Imperial | 651 | 700 | CL 150 | 110
2.7 | Standard | Imperial | 651 | 700 | CL 300 | 480
2.7 | Standard | Imperial | 651 | 700 | CL 600 | 955
2.7 | Standard | Imperial | 651 | 700 | CL 900 | 1435
2.7 | Standard | Imperial | 651 | 700 | CL 1500 | 2390
2.7 | Standard | Imperial | 651 | 700 | CL 2500 | 3980
2.7 | Standard | Imperial | 651 | 700 | CL 4500 | 7165
2.7 | Standard | Imperial | 701 | 750 | CL 150 | 95
2.7 | Standard | Imperial | 701 | 750 | CL 300 | 470
2.7 | Standard | Imperial | 701 | 750 | CL 600 | 940
2.7 | Standard | Imperial | 701 | 750 | CL 900 | 1410
2.7 | Standard | Imperial | 701 | 750 | CL 1500 | 2350
2.7 | Standard | Imperial | 701 | 750 | CL 2500 | 3920
2.7 | Standard | Imperial | 701 | 750 | CL 4500 | 7055
2.7 | Standard | Imperial | 751 | 800 | CL 150 | 80
2.7 | Standard | Imperial | 751 | 800 | CL 300 | 465
2.7 | Standard | Imperial | 751 | 800 | CL 600 | 930
2.7 | Standard | Imperial | 751 | 800 | CL 900 | 1395
2.7 | Standard | Imperial | 751 | 800 | CL 1500 | 2330
2.7 | Standard | Imperial | 751 | 800 | CL 2500 | 3880
2.7 | Standard | Imperial | 751 | 800 | CL 4500 | 6985
2.7 | Standard | Imperial | 801 | 850 | CL 150 | 65
2.7 | Standard | Imperial | 801 | 850 | CL 300 | 460
2.7 | Standard | Imperial | 801 | 850 | CL 600 | 915
2.7 | Standard | Imperial | 801 | 850 | CL 900 | 1375
2.7 | Standard | Imperial | 801 | 850 | CL 1500 | 2290
2.7 | Standard | Imperial | 801 | 850 | CL 2500 | 3820
2.7 | Standard | Imperial | 801 | 850 | CL 4500 | 6875
2.7 | Standard | Imperial | 851 | 900 | CL 150 | 50
2.7 | Standard | Imperial | 851 | 900 | CL 300 | 450
2.7 | Standard | Imperial | 851 | 900 | CL 600 | 900
2.7 | Standard | Imperial | 851 | 900 | CL 900 | 1350
2.7 | Standard | Imperial | 851 | 900 | CL 1500 | 2245
2.7 | Standard | Imperial | 851 | 900 | CL 2500 | 3745
2.7 | Standard | Imperial | 851 | 900 | CL 4500 | 6740
2.7 | Standard | Imperial | 901 | 950 | CL 150 | 35
2.7 | Standard | Imperial | 901 | 950 | CL 300 | 385
2.7 | Standard | Imperial | 901 | 950 | CL 600 | 775
2.7 | Standard | Imperial | 901 | 950 | CL 900 | 1160
2.7 | Standard | Imperial | 901 | 950 | CL 1500 | 1930
2.7 | Standard | Imperial | 901 | 950 | CL 2500 | 3220
2.7 | Standard | Imperial | 901 | 950 | CL 4500 | 5795
2.7 | Standard | Imperial | 951 | 1000 | CL 150 | 20
2.7 | Standard | Imperial | 951 | 1000 | CL 300 | 365
2.7 | Standard | Imperial | 951 | 1000 | CL 600 | 725
2.7 | Standard | Imperial | 951 | 1000 | CL 900 | 1090
2.7 | Standard | Imperial | 951 | 1000 | CL 1500 | 1820
2.7 | Standard | Imperial | 951 | 1000 | CL 2500 | 3030
2.7 | Standard | Imperial | 951 | 1000 | CL 4500 | 5450
2.7 | Standard | Imperial | 1001 | 1050 | CL 150 | 20
2.7 | Standard | Imperial | 1001 | 1050 | CL 300 | 355
2.7 | Standard | Imperial | 1001 | 1050 | CL 600 | 705
2.7 | Standard | Imperial | 1001 | 1050 | CL 900 | 1060
2.7 | Standard | Imperial | 1001 | 1050 | CL 1500 | 1765
2.7 | Standard | Imperial | 1001 | 1050 | CL 2500 | 2945
2.7 | Standard | Imperial | 1001 | 1050 | CL 4500 | 5295
2.7 | Standard | Imperial | 1051 | 1100 | CL 150 | 20
2.7 | Standard | Imperial | 1051 | 1100 | CL 300 | 260
2.7 | Standard | Imperial | 1051 | 1100 | CL 600 | 520
2.7 | Standard | Imperial | 1051 | 1100 | CL 900 | 780
2.7 | Standard | Imperial | 1051 | 1100 | CL 1500 | 1305
2.7 | Standard | Imperial | 1051 | 1100 | CL 2500 | 2170
2.7 | Standard | Imperial | 1051 | 1100 | CL 4500 | 3910
2.7 | Standard | Imperial | 1101 | 1150 | CL 150 | 20
2.7 | Standard | Imperial | 1101 | 1150 | CL 300 | 190
2.7 | Standard | Imperial | 1101 | 1150 | CL 600 | 375
2.7 | Standard | Imperial | 1101 | 1150 | CL 900 | 565
2.7 | Standard | Imperial | 1101 | 1150 | CL 1500 | 945
2.7 | Standard | Imperial | 1101 | 1150 | CL 2500 | 1570
2.7 | Standard | Imperial | 1101 | 1150 | CL 4500 | 2830
2.7 | Standard | Imperial | 1151 | 1200 | CL 150 | 20
2.7 | Standard | Imperial | 1151 | 1200 | CL 300 | 135
2.7 | Standard | Imperial | 1151 | 1200 | CL 600 | 275
2.7 | Standard | Imperial | 1151 | 1200 | CL 900 | 410
2.7 | Standard | Imperial | 1151 | 1200 | CL 1500 | 685
2.7 | Standard | Imperial | 1151 | 1200 | CL 2500 | 1145
2.7 | Standard | Imperial | 1151 | 1200 | CL 4500 | 2055
2.7 | Standard | Imperial | 1201 | 1250 | CL 150 | 20
2.7 | Standard | Imperial | 1201 | 1250 | CL 300 | 105
2.7 | Standard | Imperial | 1201 | 1250 | CL 600 | 205
2.7 | Standard | Imperial | 1201 | 1250 | CL 900 | 310
2.7 | Standard | Imperial | 1201 | 1250 | CL 1500 | 515
2.7 | Standard | Imperial | 1201 | 1250 | CL 2500 | 855
2.7 | Standard | Imperial | 1201 | 1250 | CL 4500 | 1545
2.7 | Standard | Imperial | 1251 | 1300 | CL 150 | 20
2.7 | Standard | Imperial | 1251 | 1300 | CL 300 | 75
2.7 | Standard | Imperial | 1251 | 1300 | CL 600 | 150
2.7 | Standard | Imperial | 1251 | 1300 | CL 900 | 225
2.7 | Standard | Imperial | 1251 | 1300 | CL 1500 | 375
2.7 | Standard | Imperial | 1251 | 1300 | CL 2500 | 630
2.7 | Standard | Imperial | 1251 | 1300 | CL 4500 | 1130
2.7 | Standard | Imperial | 1301 | 1350 | CL 150 | 20
2.7 | Standard | Imperial | 1301 | 1350 | CL 300 | 60
2.7 | Standard | Imperial | 1301 | 1350 | CL 600 | 115
2.7 | Standard | Imperial | 1301 | 1350 | CL 900 | 175
2.7 | Standard | Imperial | 1301 | 1350 | CL 1500 | 290
2.7 | Standard | Imperial | 1301 | 1350 | CL 2500 | 485
2.7 | Standard | Imperial | 1301 | 1350 | CL 4500 | 875
2.7 | Standard | Imperial | 1351 | 1400 | CL 150 | 15
2.7 | Standard | Imperial | 1351 | 1400 | CL 300 | 45
2.7 | Standard | Imperial | 1351 | 1400 | CL 600 | 90
2.7 | Standard | Imperial | 1351 | 1400 | CL 900 | 135
2.7 | Standard | Imperial | 1351 | 1400 | CL 1500 | 225
2.7 | Standard | Imperial | 1351 | 1400 | CL 2500 | 370
2.7 | Standard | Imperial | 1351 | 1400 | CL 4500 | 670
2.7 | Standard | Imperial | 1401 | 1450 | CL 150 | 15
2.7 | Standard | Imperial | 1401 | 1450 | CL 300 | 35
2.7 | Standard | Imperial | 1401 | 1450 | CL 600 | 65
2.7 | Standard | Imperial | 1401 | 1450 | CL 900 | 100
2.7 | Standard | Imperial | 1401 | 1450 | CL 1500 | 165
2.7 | Standard | Imperial | 1401 | 1450 | CL 2500 | 275
2.7 | Standard | Imperial | 1401 | 1450 | CL 4500 | 500
2.7 | Standard | Imperial | 1451 | 1500 | CL 150 | 10
2.7 | Standard | Imperial | 1451 | 1500 | CL 300 | 25
2.7 | Standard | Imperial | 1451 | 1500 | CL 600 | 50
2.7 | Standard | Imperial | 1451 | 1500 | CL 900 | 75
2.7 | Standard | Imperial | 1451 | 1500 | CL 1500 | 130
2.7 | Standard | Imperial | 1451 | 1500 | CL 2500 | 215
2.7 | Standard | Imperial | 1451 | 1500 | CL 4500 | 385
2.7 | Special | Imperial | −20 | 100 | CL 150 | 290
2.7 | Special | Imperial | −20 | 100 | CL 300 | 750
2.7 | Special | Imperial | −20 | 100 | CL 600 | 1500
2.7 | Special | Imperial | −20 | 100 | CL 900 | 2250
2.7 | Special | Imperial | −20 | 100 | CL 1500 | 3750
2.7 | Special | Imperial | −20 | 100 | CL 2500 | 6250
2.7 | Special | Imperial | −20 | 100 | CL 4500 | 11250
2.7 | Special | Imperial | 101 | 200 | CL 150 | 270
2.7 | Special | Imperial | 101 | 200 | CL 300 | 710
2.7 | Special | Imperial | 101 | 200 | CL 600 | 1420
2.7 | Special | Imperial | 101 | 200 | CL 900 | 2130
2.7 | Special | Imperial | 101 | 200 | CL 1500 | 3550
2.7 | Special | Imperial | 101 | 200 | CL 2500 | 5915
2.7 | Special | Imperial | 101 | 200 | CL 4500 | 10645
2.7 | Special | Imperial | 201 | 300 | CL 150 | 250
2.7 | Special | Imperial | 201 | 300 | CL 300 | 650
2.7 | Special | Imperial | 201 | 300 | CL 600 | 1295
2.7 | Special | Imperial | 201 | 300 | CL 900 | 1945
2.7 | Special | Imperial | 201 | 300 | CL 1500 | 3240
2.7 | Special | Imperial | 201 | 300 | CL 2500 | 5400
2.7 | Special | Imperial | 201 | 300 | CL 4500 | 9725
2.7 | Special | Imperial | 301 | 400 | CL 150 | 230
2.7 | Special | Imperial | 301 | 400 | CL 300 | 605
2.7 | Special | Imperial | 301 | 400 | CL 600 | 1210
2.7 | Special | Imperial | 301 | 400 | CL 900 | 1815
2.7 | Special | Imperial | 301 | 400 | CL 1500 | 3025
2.7 | Special | Imperial | 301 | 400 | CL 2500 | 5045
2.7 | Special | Imperial | 301 | 400 | CL 4500 | 9080
2.7 | Special | Imperial | 401 | 500 | CL 150 | 220
2.7 | Special | Imperial | 401 | 500 | CL 300 | 575
2.7 | Special | Imperial | 401 | 500 | CL 600 | 1145
2.7 | Special | Imperial | 401 | 500 | CL 900 | 1720
2.7 | Special | Imperial | 401 | 500 | CL 1500 | 2865
2.7 | Special | Imperial | 401 | 500 | CL 2500 | 4775
2.7 | Special | Imperial | 401 | 500 | CL 4500 | 8600
2.7 | Special | Imperial | 501 | 600 | CL 150 | 210
2.7 | Special | Imperial | 501 | 600 | CL 300 | 550
2.7 | Special | Imperial | 501 | 600 | CL 600 | 1105
2.7 | Special | Imperial | 501 | 600 | CL 900 | 1655
2.7 | Special | Imperial | 501 | 600 | CL 1500 | 2760
2.7 | Special | Imperial | 501 | 600 | CL 2500 | 4600
2.7 | Special | Imperial | 501 | 600 | CL 4500 | 8275
2.7 | Special | Imperial | 601 | 650 | CL 150 | 205
2.7 | Special | Imperial | 601 | 650 | CL 300 | 540
2.7 | Special | Imperial | 601 | 650 | CL 600 | 1080
2.7 | Special | Imperial | 601 | 650 | CL 900 | 1625
2.7 | Special | Imperial | 601 | 650 | CL 1500 | 2705
2.7 | Special | Imperial | 601 | 650 | CL 2500 | 4510
2.7 | Special | Imperial | 601 | 650 | CL 4500 | 8115
2.7 | Special | Imperial | 651 | 700 | CL 150 | 205
2.7 | Special | Imperial | 651 | 700 | CL 300 | 535
2.7 | Special | Imperial | 651 | 700 | CL 600 | 1065
2.7 | Special | Imperial | 651 | 700 | CL 900 | 1600
2.7 | Special | Imperial | 651 | 700 | CL 1500 | 2665
2.7 | Special | Imperial | 651 | 700 | CL 2500 | 4440
2.7 | Special | Imperial | 651 | 700 | CL 4500 | 7995
2.7 | Special | Imperial | 701 | 750 | CL 150 | 200
2.7 | Special | Imperial | 701 | 750 | CL 300 | 525
2.7 | Special | Imperial | 701 | 750 | CL 600 | 1050
2.7 | Special | Imperial | 701 | 750 | CL 900 | 1575
2.7 | Special | Imperial | 701 | 750 | CL 1500 | 2625
2.7 | Special | Imperial | 701 | 750 | CL 2500 | 4375
2.7 | Special | Imperial | 701 | 750 | CL 4500 | 7875
2.7 | Special | Imperial | 751 | 800 | CL 150 | 200
2.7 | Special | Imperial | 751 | 800 | CL 300 | 520
2.7 | Special | Imperial | 751 | 800 | CL 600 | 1040
2.7 | Special | Imperial | 751 | 800 | CL 900 | 1560
2.7 | Special | Imperial | 751 | 800 | CL 1500 | 2600
2.7 | Special | Imperial | 751 | 800 | CL 2500 | 4330
2.7 | Special | Imperial | 751 | 800 | CL 4500 | 7795
2.7 | Special | Imperial | 801 | 850 | CL 150 | 195
2.7 | Special | Imperial | 801 | 850 | CL 300 | 510
2.7 | Special | Imperial | 801 | 850 | CL 600 | 1025
2.7 | Special | Imperial | 801 | 850 | CL 900 | 1535
2.7 | Special | Imperial | 801 | 850 | CL 1500 | 2560
2.7 | Special | Imperial | 801 | 850 | CL 2500 | 4265
2.7 | Special | Imperial | 801 | 850 | CL 4500 | 7675
2.7 | Special | Imperial | 851 | 900 | CL 150 | 195
2.7 | Special | Imperial | 851 | 900 | CL 300 | 505
2.7 | Special | Imperial | 851 | 900 | CL 600 | 1005
2.7 | Special | Imperial | 851 | 900 | CL 900 | 1510
2.7 | Special | Imperial | 851 | 900 | CL 1500 | 2520
2.7 | Special | Imperial | 851 | 900 | CL 2500 | 4195
2.7 | Special | Imperial | 851 | 900 | CL 4500 | 7555
2.7 | Special | Imperial | 901 | 950 | CL 150 | 180
2.7 | Special | Imperial | 901 | 950 | CL 300 | 470
2.7 | Special | Imperial | 901 | 950 | CL 600 | 945
2.7 | Special | Imperial | 901 | 950 | CL 900 | 1415
2.7 | Special | Imperial | 901 | 950 | CL 1500 | 2360
2.7 | Special | Imperial | 901 | 950 | CL 2500 | 3930
2.7 | Special | Imperial | 901 | 950 | CL 4500 | 7070
2.7 | Special | Imperial | 951 | 1000 | CL 150 | 160
2.7 | Special | Imperial | 951 | 1000 | CL 300 | 420
2.7 | Special | Imperial | 951 | 1000 | CL 600 | 840
2.7 | Special | Imperial | 951 | 1000 | CL 900 | 1260
2.7 | Special | Imperial | 951 | 1000 | CL 1500 | 2105
2.7 | Special | Imperial | 951 | 1000 | CL 2500 | 3505
2.7 | Special | Imperial | 951 | 1000 | CL 4500 | 6310
2.7 | Special | Imperial | 1001 | 1050 | CL 150 | 160
2.7 | Special | Imperial | 1001 | 1050 | CL 300 | 420
2.7 | Special | Imperial | 1001 | 1050 | CL 600 | 840
2.7 | Special | Imperial | 1001 | 1050 | CL 900 | 1260
2.7 | Special | Imperial | 1001 | 1050 | CL 1500 | 2105
2.7 | Special | Imperial | 1001 | 1050 | CL 2500 | 3505
2.7 | Special | Imperial | 1001 | 1050 | CL 4500 | 6310
2.7 | Special | Imperial | 1051 | 1100 | CL 150 | 125
2.7 | Special | Imperial | 1051 | 1100 | CL 300 | 325
2.7 | Special | Imperial | 1051 | 1100 | CL 600 | 650
2.7 | Special | Imperial | 1051 | 1100 | CL 900 | 975
2.7 | Special | Imperial | 1051 | 1100 | CL 1500 | 1630
2.7 | Special | Imperial | 1051 | 1100 | CL 2500 | 2715
2.7 | Special | Imperial | 1051 | 1100 | CL 4500 | 4885
2.7 | Special | Imperial | 1101 | 1150 | CL 150 | 90
2.7 | Special | Imperial | 1101 | 1150 | CL 300 | 235
2.7 | Special | Imperial | 1101 | 1150 | CL 600 | 470
2.7 | Special | Imperial | 1101 | 1150 | CL 900 | 705
2.7 | Special | Imperial | 1101 | 1150 | CL 1500 | 1180
2.7 | Special | Imperial | 1101 | 1150 | CL 2500 | 1965
2.7 | Special | Imperial | 1101 | 1150 | CL 4500 | 3535
2.7 | Special | Imperial | 1151 | 1200 | CL 150 | 65
2.7 | Special | Imperial | 1151 | 1200 | CL 300 | 170
2.7 | Special | Imperial | 1151 | 1200 | CL 600 | 345
2.7 | Special | Imperial | 1151 | 1200 | CL 900 | 515
2.7 | Special | Imperial | 1151 | 1200 | CL 1500 | 855
2.7 | Special | Imperial | 1151 | 1200 | CL 2500 | 1430
2.7 | Special | Imperial | 1151 | 1200 | CL 4500 | 2570
2.7 | Special | Imperial | 1201 | 1250 | CL 150 | 50
2.7 | Special | Imperial | 1201 | 1250 | CL 300 | 130
2.7 | Special | Imperial | 1201 | 1250 | CL 600 | 255
2.7 | Special | Imperial | 1201 | 1250 | CL 900 | 385
2.7 | Special | Imperial | 1201 | 1250 | CL 1500 | 645
2.7 | Special | Imperial | 1201 | 1250 | CL 2500 | 1070
2.7 | Special | Imperial | 1201 | 1250 | CL 4500 | 1930
2.7 | Special | Imperial | 1251 | 1300 | CL 150 | 35
2.7 | Special | Imperial | 1251 | 1300 | CL 300 | 95
2.7 | Special | Imperial | 1251 | 1300 | CL 600 | 190
2.7 | Special | Imperial | 1251 | 1300 | CL 900 | 285
2.7 | Special | Imperial | 1251 | 1300 | CL 1500 | 470
2.7 | Special | Imperial | 1251 | 1300 | CL 2500 | 785
2.7 | Special | Imperial | 1251 | 1300 | CL 4500 | 1415
2.7 | Special | Imperial | 1301 | 1350 | CL 150 | 30
2.7 | Special | Imperial | 1301 | 1350 | CL 300 | 75
2.7 | Special | Imperial | 1301 | 1350 | CL 600 | 145
2.7 | Special | Imperial | 1301 | 1350 | CL 900 | 220
2.7 | Special | Imperial | 1301 | 1350 | CL 1500 | 365
2.7 | Special | Imperial | 1301 | 1350 | CL 2500 | 605
2.7 | Special | Imperial | 1301 | 1350 | CL 4500 | 1095
2.7 | Special | Imperial | 1351 | 1400 | CL 150 | 20
2.7 | Special | Imperial | 1351 | 1400 | CL 300 | 55
2.7 | Special | Imperial | 1351 | 1400 | CL 600 | 110
2.7 | Special | Imperial | 1351 | 1400 | CL 900 | 165
2.7 | Special | Imperial | 1351 | 1400 | CL 1500 | 280
2.7 | Special | Imperial | 1351 | 1400 | CL 2500 | 465
2.7 | Special | Imperial | 1351 | 1400 | CL 4500 | 835
2.7 | Special | Imperial | 1401 | 1450 | CL 150 | 15
2.7 | Special | Imperial | 1401 | 1450 | CL 300 | 40
2.7 | Special | Imperial | 1401 | 1450 | CL 600 | 85
2.7 | Special | Imperial | 1401 | 1450 | CL 900 | 125
2.7 | Special | Imperial | 1401 | 1450 | CL 1500 | 210
2.7 | Special | Imperial | 1401 | 1450 | CL 2500 | 345
2.7 | Special | Imperial | 1401 | 1450 | CL 4500 | 625
2.7 | Special | Imperial | 1451 | 1500 | CL 150 | 10
2.7 | Special | Imperial | 1451 | 1500 | CL 300 | 30
2.7 | Special | Imperial | 1451 | 1500 | CL 600 | 65
2.7 | Special | Imperial | 1451 | 1500 | CL 900 | 95
2.7 | Special | Imperial | 1451 | 1500 | CL 1500 | 160
2.7 | Special | Imperial | 1451 | 1500 | CL 2500 | 270
2.7 | Special | Imperial | 1451 | 1500 | CL 4500 | 480
2.8 | Standard | SI | −29 | 38 | CL 150 | 20
2.8 | Standard | SI | −29 | 38 | CL 300 | 51.7
2.8 | Standard | SI | −29 | 38 | CL 600 | 103.4
2.8 | Standard | SI | −29 | 38 | CL 900 | 155.1
2.8 | Standard | SI | −29 | 38 | CL 1500 | 258.6
2.8 | Standard | SI | −29 | 38 | CL 2500 | 430.9
2.8 | Standard | SI | −29 | 38 | CL 4500 | 775.7
2.8 | Standard | SI | 39 | 50 | CL 150 | 19.5
2.8 | Standard | SI | 39 | 50 | CL 300 | 51.7
2.8 | Standard | SI | 39 | 50 | CL 600 | 103.4
2.8 | Standard | SI | 39 | 50 | CL 900 | 155.1
2.8 | Standard | SI | 39 | 50 | CL 1500 | 258.6
2.8 | Standard | SI | 39 | 50 | CL 2500 | 430.9
2.8 | Standard | SI | 39 | 50 | CL 4500 | 775.7
2.8 | Standard | SI | 51 | 100 | CL 150 | 17.7
2.8 | Standard | SI | 51 | 100 | CL 300 | 50.7
2.8 | Standard | SI | 51 | 100 | CL 600 | 101.3
2.8 | Standard | SI | 51 | 100 | CL 900 | 152
2.8 | Standard | SI | 51 | 100 | CL 1500 | 253.3
2.8 | Standard | SI | 51 | 100 | CL 2500 | 422.2
2.8 | Standard | SI | 51 | 100 | CL 4500 | 759.9
2.8 | Standard | SI | 101 | 150 | CL 150 | 15.8
2.8 | Standard | SI | 101 | 150 | CL 300 | 45.9
2.8 | Standard | SI | 101 | 150 | CL 600 | 91.9
2.8 | Standard | SI | 101 | 150 | CL 900 | 137.8
2.8 | Standard | SI | 101 | 150 | CL 1500 | 229.6
2.8 | Standard | SI | 101 | 150 | CL 2500 | 382.7
2.8 | Standard | SI | 101 | 150 | CL 4500 | 688.9
2.8 | Standard | SI | 151 | 200 | CL 150 | 13.8
2.8 | Standard | SI | 151 | 200 | CL 300 | 42.7
2.8 | Standard | SI | 151 | 200 | CL 600 | 85.3
2.8 | Standard | SI | 151 | 200 | CL 900 | 128
2.8 | Standard | SI | 151 | 200 | CL 1500 | 213.3
2.8 | Standard | SI | 151 | 200 | CL 2500 | 355.4
2.8 | Standard | SI | 151 | 200 | CL 4500 | 639.8
2.8 | Standard | SI | 201 | 250 | CL 150 | 12.1
2.8 | Standard | SI | 201 | 250 | CL 300 | 40.5
2.8 | Standard | SI | 201 | 250 | CL 600 | 80.9
2.8 | Standard | SI | 201 | 250 | CL 900 | 121.4
2.8 | Standard | SI | 201 | 250 | CL 1500 | 202.3
2.8 | Standard | SI | 201 | 250 | CL 2500 | 337.2
2.8 | Standard | SI | 201 | 250 | CL 4500 | 606.9
2.8 | Standard | SI | 251 | 300 | CL 150 | 10.2
2.8 | Standard | SI | 251 | 300 | CL 300 | 38.9
2.8 | Standard | SI | 251 | 300 | CL 600 | 77.7
2.8 | Standard | SI | 251 | 300 | CL 900 | 116.6
2.8 | Standard | SI | 251 | 300 | CL 1500 | 194.3
2.8 | Standard | SI | 251 | 300 | CL 2500 | 323.8
2.8 | Standard | SI | 251 | 300 | CL 4500 | 582.8
2.8 | Standard | SI | 301 | 325 | CL 150 | 9.3
2.8 | Standard | SI | 301 | 325 | CL 300 | 38.2
2.8 | Standard | SI | 301 | 325 | CL 600 | 76.3
2.8 | Standard | SI | 301 | 325 | CL 900 | 114.5
2.8 | Standard | SI | 301 | 325 | CL 1500 | 190.8
2.8 | Standard | SI | 301 | 325 | CL 2500 | 318
2.8 | Standard | SI | 301 | 325 | CL 4500 | 572.5
2.8 | Standard | SI | 326 | 350 | CL 150 | 8.4
2.8 | Standard | SI | 326 | 350 | CL 300 | 37.6
2.8 | Standard | SI | 326 | 350 | CL 600 | 75.3
2.8 | Standard | SI | 326 | 350 | CL 900 | 112.9
2.8 | Standard | SI | 326 | 350 | CL 1500 | 188.2
2.8 | Standard | SI | 326 | 350 | CL 2500 | 313.7
2.8 | Standard | SI | 326 | 350 | CL 4500 | 564.7
2.8 | Standard | SI | 351 | 375 | CL 150 | 7.4
2.8 | Standard | SI | 351 | 375 | CL 300 | 37.4
2.8 | Standard | SI | 351 | 375 | CL 600 | 74.7
2.8 | Standard | SI | 351 | 375 | CL 900 | 112.1
2.8 | Standard | SI | 351 | 375 | CL 1500 | 186.8
2.8 | Standard | SI | 351 | 375 | CL 2500 | 311.3
2.8 | Standard | SI | 351 | 375 | CL 4500 | 560.3
2.8 | Standard | SI | 376 | 400 | CL 150 | 6.5
2.8 | Standard | SI | 376 | 400 | CL 300 | 36.5
2.8 | Standard | SI | 376 | 400 | CL 600 | 73.3
2.8 | Standard | SI | 376 | 400 | CL 900 | 109.8
2.8 | Standard | SI | 376 | 400 | CL 1500 | 183.1
2.8 | Standard | SI | 376 | 400 | CL 2500 | 304.9
2.8 | Standard | SI | 376 | 400 | CL 4500 | 548.5
2.8 | Special | SI | −29 | 38 | CL 150 | 20
2.8 | Special | SI | −29 | 38 | CL 300 | 51.7
2.8 | Special | SI | −29 | 38 | CL 600 | 103.4
2.8 | Special | SI | −29 | 38 | CL 900 | 155.1
2.8 | Special | SI | −29 | 38 | CL 1500 | 258.6
2.8 | Special | SI | −29 | 38 | CL 2500 | 430.9
2.8 | Special | SI | −29 | 38 | CL 4500 | 775.7
2.8 | Special | SI | 39 | 50 | CL 150 | 20
2.8 | Special | SI | 39 | 50 | CL 300 | 51.7
2.8 | Special | SI | 39 | 50 | CL 600 | 103.4
2.8 | Special | SI | 39 | 50 | CL 900 | 155.1
2.8 | Special | SI | 39 | 50 | CL 1500 | 258.6
2.8 | Special | SI | 39 | 50 | CL 2500 | 430.9
2.8 | Special | SI | 39 | 50 | CL 4500 | 775.7
2.8 | Special | SI | 51 | 100 | CL 150 | 20
2.8 | Special | SI | 51 | 100 | CL 300 | 51.7
2.8 | Special | SI | 51 | 100 | CL 600 | 103.4
2.8 | Special | SI | 51 | 100 | CL 900 | 155.1
2.8 | Special | SI | 51 | 100 | CL 1500 | 258.6
2.8 | Special | SI | 51 | 100 | CL 2500 | 430.9
2.8 | Special | SI | 51 | 100 | CL 4500 | 775.7
2.8 | Special | SI | 101 | 150 | CL 150 | 19.6
2.8 | Special | SI | 101 | 150 | CL 300 | 51.3
2.8 | Special | SI | 101 | 150 | CL 600 | 102.5
2.8 | Special | SI | 101 | 150 | CL 900 | 153.8
2.8 | Special | SI | 101 | 150 | CL 1500 | 256.3
2.8 | Special | SI | 101 | 150 | CL 2500 | 427.2
2.8 | Special | SI | 101 | 150 | CL 4500 | 768.9
2.8 | Special | SI | 151 | 200 | CL 150 | 18.2
2.8 | Special | SI | 151 | 200 | CL 300 | 47.6
2.8 | Special | SI | 151 | 200 | CL 600 | 95.2
2.8 | Special | SI | 151 | 200 | CL 900 | 142.8
2.8 | Special | SI | 151 | 200 | CL 1500 | 238
2.8 | Special | SI | 151 | 200 | CL 2500 | 396.7
2.8 | Special | SI | 151 | 200 | CL 4500 | 714.1
2.8 | Special | SI | 201 | 250 | CL 150 | 17.3
2.8 | Special | SI | 201 | 250 | CL 300 | 45.2
2.8 | Special | SI | 201 | 250 | CL 600 | 90.3
2.8 | Special | SI | 201 | 250 | CL 900 | 135.5
2.8 | Special | SI | 201 | 250 | CL 1500 | 225.8
2.8 | Special | SI | 201 | 250 | CL 2500 | 376.3
2.8 | Special | SI | 201 | 250 | CL 4500 | 677.4
2.8 | Special | SI | 251 | 300 | CL 150 | 16.6
2.8 | Special | SI | 251 | 300 | CL 300 | 43.4
2.8 | Special | SI | 251 | 300 | CL 600 | 86.7
2.8 | Special | SI | 251 | 300 | CL 900 | 130.1
2.8 | Special | SI | 251 | 300 | CL 1500 | 216.8
2.8 | Special | SI | 251 | 300 | CL 2500 | 361.4
2.8 | Special | SI | 251 | 300 | CL 4500 | 650.4
2.8 | Special | SI | 301 | 325 | CL 150 | 16.3
2.8 | Special | SI | 301 | 325 | CL 300 | 42.6
2.8 | Special | SI | 301 | 325 | CL 600 | 85.2
2.8 | Special | SI | 301 | 325 | CL 900 | 127.8
2.8 | Special | SI | 301 | 325 | CL 1500 | 213
2.8 | Special | SI | 301 | 325 | CL 2500 | 355
2.8 | Special | SI | 301 | 325 | CL 4500 | 638.9
2.8 | Special | SI | 326 | 350 | CL 150 | 16.1
2.8 | Special | SI | 326 | 350 | CL 300 | 42
2.8 | Special | SI | 326 | 350 | CL 600 | 84
2.8 | Special | SI | 326 | 350 | CL 900 | 126.1
2.8 | Special | SI | 326 | 350 | CL 1500 | 210.1
2.8 | Special | SI | 326 | 350 | CL 2500 | 350.2
2.8 | Special | SI | 326 | 350 | CL 4500 | 630.3
2.8 | Special | SI | 351 | 375 | CL 150 | 16
2.8 | Special | SI | 351 | 375 | CL 300 | 41.7
2.8 | Special | SI | 351 | 375 | CL 600 | 83.4
2.8 | Special | SI | 351 | 375 | CL 900 | 125.1
2.8 | Special | SI | 351 | 375 | CL 1500 | 208.4
2.8 | Special | SI | 351 | 375 | CL 2500 | 347.4
2.8 | Special | SI | 351 | 375 | CL 4500 | 625.3
2.8 | Special | SI | 376 | 400 | CL 150 | 15.2
2.8 | Special | SI | 376 | 400 | CL 300 | 39.7
2.8 | Special | SI | 376 | 400 | CL 600 | 79.4
2.8 | Special | SI | 376 | 400 | CL 900 | 119.1
2.8 | Special | SI | 376 | 400 | CL 1500 | 198.6
2.8 | Special | SI | 376 | 400 | CL 2500 | 330.9
2.8 | Special | SI | 376 | 400 | CL 4500 | 595.7
2.8 | Standard | Imperial | −20 | 100 | CL 150 | 290
2.8 | Standard | Imperial | −20 | 100 | CL 300 | 750
2.8 | Standard | Imperial | −20 | 100 | CL 600 | 1500
2.8 | Standard | Imperial | −20 | 100 | CL 900 | 2250
2.8 | Standard | Imperial | −20 | 100 | CL 1500 | 3750
2.8 | Standard | Imperial | −20 | 100 | CL 2500 | 6250
2.8 | Standard | Imperial | −20 | 100 | CL 4500 | 11250
2.8 | Standard | Imperial | 101 | 200 | CL 150 | 260
2.8 | Standard | Imperial | 101 | 200 | CL 300 | 745
2.8 | Standard | Imperial | 101 | 200 | CL 600 | 1490
2.8 | Standard | Imperial | 101 | 200 | CL 900 | 2230
2.8 | Standard | Imperial | 101 | 200 | CL 1500 | 3720
2.8 | Standard | Imperial | 101 | 200 | CL 2500 | 6200
2.8 | Standard | Imperial | 101 | 200 | CL 4500 | 11160
2.8 | Standard | Imperial | 201 | 300 | CL 150 | 230
2.8 | Standard | Imperial | 201 | 300 | CL 300 | 665
2.8 | Standard | Imperial | 201 | 300 | CL 600 | 1335
2.8 | Standard | Imperial | 201 | 300 | CL 900 | 2000
2.8 | Standard | Imperial | 201 | 300 | CL 1500 | 3335
2.8 | Standard | Imperial | 201 | 300 | CL 2500 | 5560
2.8 | Standard | Imperial | 201 | 300 | CL 4500 | 10010
2.8 | Standard | Imperial | 301 | 400 | CL 150 | 200
2.8 | Standard | Imperial | 301 | 400 | CL 300 | 615
2.8 | Standard | Imperial | 301 | 400 | CL 600 | 1230
2.8 | Standard | Imperial | 301 | 400 | CL 900 | 1845
2.8 | Standard | Imperial | 301 | 400 | CL 1500 | 3070
2.8 | Standard | Imperial | 301 | 400 | CL 2500 | 5120
2.8 | Standard | Imperial | 301 | 400 | CL 4500 | 9215
2.8 | Standard | Imperial | 401 | 500 | CL 150 | 170
2.8 | Standard | Imperial | 401 | 500 | CL 300 | 580
2.8 | Standard | Imperial | 401 | 500 | CL 600 | 1160
2.8 | Standard | Imperial | 401 | 500 | CL 900 | 1740
2.8 | Standard | Imperial | 401 | 500 | CL 1500 | 2905
2.8 | Standard | Imperial | 401 | 500 | CL 2500 | 4840
2.8 | Standard | Imperial | 401 | 500 | CL 4500 | 8710
2.8 | Standard | Imperial | 501 | 600 | CL 150 | 140
2.8 | Standard | Imperial | 501 | 600 | CL 300 | 555
2.8 | Standard | Imperial | 501 | 600 | CL 600 | 1115
2.8 | Standard | Imperial | 501 | 600 | CL 900 | 1670
2.8 | Standard | Imperial | 501 | 600 | CL 1500 | 2785
2.8 | Standard | Imperial | 501 | 600 | CL 2500 | 4640
2.8 | Standard | Imperial | 501 | 600 | CL 4500 | 8350
2.8 | Standard | Imperial | 601 | 650 | CL 150 | 125
2.8 | Standard | Imperial | 601 | 650 | CL 300 | 545
2.8 | Standard | Imperial | 601 | 650 | CL 600 | 1095
2.8 | Standard | Imperial | 601 | 650 | CL 900 | 1640
2.8 | Standard | Imperial | 601 | 650 | CL 1500 | 2735
2.8 | Standard | Imperial | 601 | 650 | CL 2500 | 4560
2.8 | Standard | Imperial | 601 | 650 | CL 4500 | 8210
2.8 | Standard | Imperial | 651 | 700 | CL 150 | 110
2.8 | Standard | Imperial | 651 | 700 | CL 300 | 540
2.8 | Standard | Imperial | 651 | 700 | CL 600 | 1085
2.8 | Standard | Imperial | 651 | 700 | CL 900 | 1625
2.8 | Standard | Imperial | 651 | 700 | CL 1500 | 2710
2.8 | Standard | Imperial | 651 | 700 | CL 2500 | 4520
2.8 | Standard | Imperial | 651 | 700 | CL 4500 | 8135
2.8 | Standard | Imperial | 701 | 750 | CL 150 | 95
2.8 | Standard | Imperial | 701 | 750 | CL 300 | 530
2.8 | Standard | Imperial | 701 | 750 | CL 600 | 1065
2.8 | Standard | Imperial | 701 | 750 | CL 900 | 1595
2.8 | Standard | Imperial | 701 | 750 | CL 1500 | 2660
2.8 | Standard | Imperial | 701 | 750 | CL 2500 | 4430
2.8 | Standard | Imperial | 701 | 750 | CL 4500 | 7970
2.8 | Special | Imperial | −20 | 100 | CL 150 | 290
2.8 | Special | Imperial | −20 | 100 | CL 300 | 750
2.8 | Special | Imperial | −20 | 100 | CL 600 | 1500
2.8 | Special | Imperial | −20 | 100 | CL 900 | 2250
2.8 | Special | Imperial | −20 | 100 | CL 1500 | 3750
2.8 | Special | Imperial | −20 | 100 | CL 2500 | 6250
2.8 | Special | Imperial | −20 | 100 | CL 4500 | 11250
2.8 | Special | Imperial | 101 | 200 | CL 150 | 290
2.8 | Special | Imperial | 101 | 200 | CL 300 | 750
2.8 | Special | Imperial | 101 | 200 | CL 600 | 1500
2.8 | Special | Imperial | 101 | 200 | CL 900 | 2250
2.8 | Special | Imperial | 101 | 200 | CL 1500 | 3750
2.8 | Special | Imperial | 101 | 200 | CL 2500 | 6250
2.8 | Special | Imperial | 101 | 200 | CL 4500 | 11250
2.8 | Special | Imperial | 201 | 300 | CL 150 | 285
2.8 | Special | Imperial | 201 | 300 | CL 300 | 745
2.8 | Special | Imperial | 201 | 300 | CL 600 | 1490
2.8 | Special | Imperial | 201 | 300 | CL 900 | 2235
2.8 | Special | Imperial | 201 | 300 | CL 1500 | 3725
2.8 | Special | Imperial | 201 | 300 | CL 2500 | 6205
2.8 | Special | Imperial | 201 | 300 | CL 4500 | 11170
2.8 | Special | Imperial | 301 | 400 | CL 150 | 265
2.8 | Special | Imperial | 301 | 400 | CL 300 | 685
2.8 | Special | Imperial | 301 | 400 | CL 600 | 1370
2.8 | Special | Imperial | 301 | 400 | CL 900 | 2055
2.8 | Special | Imperial | 301 | 400 | CL 1500 | 3430
2.8 | Special | Imperial | 301 | 400 | CL 2500 | 5715
2.8 | Special | Imperial | 301 | 400 | CL 4500 | 10285
2.8 | Special | Imperial | 401 | 500 | CL 150 | 250
2.8 | Special | Imperial | 401 | 500 | CL 300 | 650
2.8 | Special | Imperial | 401 | 500 | CL 600 | 1295
2.8 | Special | Imperial | 401 | 500 | CL 900 | 1945
2.8 | Special | Imperial | 401 | 500 | CL 1500 | 3240
2.8 | Special | Imperial | 401 | 500 | CL 2500 | 5400
2.8 | Special | Imperial | 401 | 500 | CL 4500 | 9725
2.8 | Special | Imperial | 501 | 600 | CL 150 | 240
2.8 | Special | Imperial | 501 | 600 | CL 300 | 620
2.8 | Special | Imperial | 501 | 600 | CL 600 | 1245
2.8 | Special | Imperial | 501 | 600 | CL 900 | 1865
2.8 | Special | Imperial | 501 | 600 | CL 1500 | 3105
2.8 | Special | Imperial | 501 | 600 | CL 2500 | 5180
2.8 | Special | Imperial | 501 | 600 | CL 4500 | 9320
2.8 | Special | Imperial | 601 | 650 | CL 150 | 235
2.8 | Special | Imperial | 601 | 650 | CL 300 | 610
2.8 | Special | Imperial | 601 | 650 | CL 600 | 1220
2.8 | Special | Imperial | 601 | 650 | CL 900 | 1830
2.8 | Special | Imperial | 601 | 650 | CL 1500 | 3055
2.8 | Special | Imperial | 601 | 650 | CL 2500 | 5090
2.8 | Special | Imperial | 601 | 650 | CL 4500 | 9160
2.8 | Special | Imperial | 651 | 700 | CL 150 | 230
2.8 | Special | Imperial | 651 | 700 | CL 300 | 605
2.8 | Special | Imperial | 651 | 700 | CL 600 | 1210
2.8 | Special | Imperial | 651 | 700 | CL 900 | 1815
2.8 | Special | Imperial | 651 | 700 | CL 1500 | 3025
2.8 | Special | Imperial | 651 | 700 | CL 2500 | 5045
2.8 | Special | Imperial | 651 | 700 | CL 4500 | 9080
2.8 | Special | Imperial | 701 | 750 | CL 150 | 230
2.8 | Special | Imperial | 701 | 750 | CL 300 | 600
2.8 | Special | Imperial | 701 | 750 | CL 600 | 1200
2.8 | Special | Imperial | 701 | 750 | CL 900 | 1800
2.8 | Special | Imperial | 701 | 750 | CL 1500 | 3000
2.8 | Special | Imperial | 701 | 750 | CL 2500 | 5000
2.8 | Special | Imperial | 701 | 750 | CL 4500 | 9000
2.9 | Standard | SI | −29 | 38 | CL 150 | 19
2.9 | Standard | SI | −29 | 38 | CL 300 | 49.6
2.9 | Standard | SI | −29 | 38 | CL 600 | 99.3
2.9 | Standard | SI | −29 | 38 | CL 900 | 148.9
2.9 | Standard | SI | −29 | 38 | CL 1500 | 248.2
2.9 | Standard | SI | −29 | 38 | CL 2500 | 413.7
2.9 | Standard | SI | −29 | 38 | CL 4500 | 744.6
2.9 | Standard | SI | 39 | 50 | CL 150 | 18.5
2.9 | Standard | SI | 39 | 50 | CL 300 | 48.3
2.9 | Standard | SI | 39 | 50 | CL 600 | 96.6
2.9 | Standard | SI | 39 | 50 | CL 900 | 144.9
2.9 | Standard | SI | 39 | 50 | CL 1500 | 241.5
2.9 | Standard | SI | 39 | 50 | CL 2500 | 402.5
2.9 | Standard | SI | 39 | 50 | CL 4500 | 724.4
2.9 | Standard | SI | 51 | 100 | CL 150 | 16.5
2.9 | Standard | SI | 51 | 100 | CL 300 | 43.1
2.9 | Standard | SI | 51 | 100 | CL 600 | 86.2
2.9 | Standard | SI | 51 | 100 | CL 900 | 129.3
2.9 | Standard | SI | 51 | 100 | CL 1500 | 215.5
2.9 | Standard | SI | 51 | 100 | CL 2500 | 359.2
2.9 | Standard | SI | 51 | 100 | CL 4500 | 646.5
2.9 | Standard | SI | 101 | 150 | CL 150 | 15.3
2.9 | Standard | SI | 101 | 150 | CL 300 | 40
2.9 | Standard | SI | 101 | 150 | CL 600 | 80
2.9 | Standard | SI | 101 | 150 | CL 900 | 120
2.9 | Standard | SI | 101 | 150 | CL 1500 | 200
2.9 | Standard | SI | 101 | 150 | CL 2500 | 333.3
2.9 | Standard | SI | 101 | 150 | CL 4500 | 599.9
2.9 | Standard | SI | 151 | 200 | CL 150 | 13.8
2.9 | Standard | SI | 151 | 200 | CL 300 | 37.6
2.9 | Standard | SI | 151 | 200 | CL 600 | 75.2
2.9 | Standard | SI | 151 | 200 | CL 900 | 112.8
2.9 | Standard | SI | 151 | 200 | CL 1500 | 188
2.9 | Standard | SI | 151 | 200 | CL 2500 | 313.4
2.9 | Standard | SI | 151 | 200 | CL 4500 | 564.1
2.9 | Standard | SI | 201 | 250 | CL 150 | 12.1
2.9 | Standard | SI | 201 | 250 | CL 300 | 35.8
2.9 | Standard | SI | 201 | 250 | CL 600 | 71.5
2.9 | Standard | SI | 201 | 250 | CL 900 | 107.3
2.9 | Standard | SI | 201 | 250 | CL 1500 | 178.8
2.9 | Standard | SI | 201 | 250 | CL 2500 | 298.1
2.9 | Standard | SI | 201 | 250 | CL 4500 | 536.5
2.9 | Standard | SI | 251 | 300 | CL 150 | 10.2
2.9 | Standard | SI | 251 | 300 | CL 300 | 34.5
2.9 | Standard | SI | 251 | 300 | CL 600 | 68.9
2.9 | Standard | SI | 251 | 300 | CL 900 | 103.4
2.9 | Standard | SI | 251 | 300 | CL 1500 | 172.3
2.9 | Standard | SI | 251 | 300 | CL 2500 | 287.2
2.9 | Standard | SI | 251 | 300 | CL 4500 | 516.9
2.9 | Standard | SI | 301 | 325 | CL 150 | 9.3
2.9 | Standard | SI | 301 | 325 | CL 300 | 33.9
2.9 | Standard | SI | 301 | 325 | CL 600 | 67.7
2.9 | Standard | SI | 301 | 325 | CL 900 | 101.6
2.9 | Standard | SI | 301 | 325 | CL 1500 | 169.3
2.9 | Standard | SI | 301 | 325 | CL 2500 | 282.2
2.9 | Standard | SI | 301 | 325 | CL 4500 | 507.9
2.9 | Standard | SI | 326 | 350 | CL 150 | 8.4
2.9 | Standard | SI | 326 | 350 | CL 300 | 33.3
2.9 | Standard | SI | 326 | 350 | CL 600 | 66.6
2.9 | Standard | SI | 326 | 350 | CL 900 | 99.9
2.9 | Standard | SI | 326 | 350 | CL 1500 | 166.5
2.9 | Standard | SI | 326 | 350 | CL 2500 | 277.6
2.9 | Standard | SI | 326 | 350 | CL 4500 | 499.6
2.9 | Standard | SI | 351 | 375 | CL 150 | 7.4
2.9 | Standard | SI | 351 | 375 | CL 300 | 32.9
2.9 | Standard | SI | 351 | 375 | CL 600 | 65.7
2.9 | Standard | SI | 351 | 375 | CL 900 | 98.6
2.9 | Standard | SI | 351 | 375 | CL 1500 | 164.3
2.9 | Standard | SI | 351 | 375 | CL 2500 | 273.8
2.9 | Standard | SI | 351 | 375 | CL 4500 | 492.9
2.9 | Standard | SI | 376 | 400 | CL 150 | 6.5
2.9 | Standard | SI | 376 | 400 | CL 300 | 32.4
2.9 | Standard | SI | 376 | 400 | CL 600 | 64.8
2.9 | Standard | SI | 376 | 400 | CL 900 | 97.3
2.9 | Standard | SI | 376 | 400 | CL 1500 | 162.1
2.9 | Standard | SI | 376 | 400 | CL 2500 | 270.2
2.9 | Standard | SI | 376 | 400 | CL 4500 | 486.3
2.9 | Standard | SI | 401 | 425 | CL 150 | 5.5
2.9 | Standard | SI | 401 | 425 | CL 300 | 32.1
2.9 | Standard | SI | 401 | 425 | CL 600 | 64.2
2.9 | Standard | SI | 401 | 425 | CL 900 | 96.4
2.9 | Standard | SI | 401 | 425 | CL 1500 | 160.6
2.9 | Standard | SI | 401 | 425 | CL 2500 | 267.7
2.9 | Standard | SI | 401 | 425 | CL 4500 | 481.8
2.9 | Standard | SI | 426 | 450 | CL 150 | 4.6
2.9 | Standard | SI | 426 | 450 | CL 300 | 31.7
2.9 | Standard | SI | 426 | 450 | CL 600 | 63.4
2.9 | Standard | SI | 426 | 450 | CL 900 | 95.1
2.9 | Standard | SI | 426 | 450 | CL 1500 | 158.4
2.9 | Standard | SI | 426 | 450 | CL 2500 | 264
2.9 | Standard | SI | 426 | 450 | CL 4500 | 475.3
2.9 | Standard | SI | 451 | 475 | CL 150 | 3.7
2.9 | Standard | SI | 451 | 475 | CL 300 | 31.2
2.9 | Standard | SI | 451 | 475 | CL 600 | 62.5
2.9 | Standard | SI | 451 | 475 | CL 900 | 93.7
2.9 | Standard | SI | 451 | 475 | CL 1500 | 156.2
2.9 | Standard | SI | 451 | 475 | CL 2500 | 260.3
2.9 | Standard | SI | 451 | 475 | CL 4500 | 468.6
2.9 | Standard | SI | 476 | 500 | CL 150 | 2.8
2.9 | Standard | SI | 476 | 500 | CL 300 | 28.2
2.9 | Standard | SI | 476 | 500 | CL 600 | 56.5
2.9 | Standard | SI | 476 | 500 | CL 900 | 84.7
2.9 | Standard | SI | 476 | 500 | CL 1500 | 140.9
2.9 | Standard | SI | 476 | 500 | CL 2500 | 235
2.9 | Standard | SI | 476 | 500 | CL 4500 | 423
2.9 | Standard | SI | 501 | 538 | CL 150 | 1.4
2.9 | Standard | SI | 501 | 538 | CL 300 | 23.4
2.9 | Standard | SI | 501 | 538 | CL 600 | 46.8
2.9 | Standard | SI | 501 | 538 | CL 900 | 70.2
2.9 | Standard | SI | 501 | 538 | CL 1500 | 117
2.9 | Standard | SI | 501 | 538 | CL 2500 | 195
2.9 | Standard | SI | 501 | 538 | CL 4500 | 351
2.9 | Standard | SI | 539 | 550 | CL 150 | 1.4
2.9 | Standard | SI | 539 | 550 | CL 300 | 20.5
2.9 | Standard | SI | 539 | 550 | CL 600 | 41
2.9 | Standard | SI | 539 | 550 | CL 900 | 61.5
2.9 | Standard | SI | 539 | 550 | CL 1500 | 102.5
2.9 | Standard | SI | 539 | 550 | CL 2500 | 170.8
2.9 | Standard | SI | 539 | 550 | CL 4500 | 307.4
2.9 | Standard | SI | 551 | 575 | CL 150 | 1.4
2.9 | Standard | SI | 551 | 575 | CL 300 | 15.1
2.9 | Standard | SI | 551 | 575 | CL 600 | 30.2
2.9 | Standard | SI | 551 | 575 | CL 900 | 45.3
2.9 | Standard | SI | 551 | 575 | CL 1500 | 75.5
2.9 | Standard | SI | 551 | 575 | CL 2500 | 125.8
2.9 | Standard | SI | 551 | 575 | CL 4500 | 226.4
2.9 | Standard | SI | 576 | 600 | CL 150 | 1.4
2.9 | Standard | SI | 576 | 600 | CL 300 | 11
2.9 | Standard | SI | 576 | 600 | CL 600 | 22.1
2.9 | Standard | SI | 576 | 600 | CL 900 | 33.1
2.9 | Standard | SI | 576 | 600 | CL 1500 | 55.1
2.9 | Standard | SI | 576 | 600 | CL 2500 | 91.9
2.9 | Standard | SI | 576 | 600 | CL 4500 | 165.4
2.9 | Standard | SI | 601 | 625 | CL 150 | 1.4
2.9 | Standard | SI | 601 | 625 | CL 300 | 8.1
2.9 | Standard | SI | 601 | 625 | CL 600 | 16.3
2.9 | Standard | SI | 601 | 625 | CL 900 | 24.4
2.9 | Standard | SI | 601 | 625 | CL 1500 | 40.7
2.9 | Standard | SI | 601 | 625 | CL 2500 | 67.9
2.9 | Standard | SI | 601 | 625 | CL 4500 | 122.2
2.9 | Standard | SI | 626 | 650 | CL 150 | 1.4
2.9 | Standard | SI | 626 | 650 | CL 300 | 5.8
2.9 | Standard | SI | 626 | 650 | CL 600 | 11.6
2.9 | Standard | SI | 626 | 650 | CL 900 | 17.4
2.9 | Standard | SI | 626 | 650 | CL 1500 | 29.1
2.9 | Standard | SI | 626 | 650 | CL 2500 | 48.5
2.9 | Standard | SI | 626 | 650 | CL 4500 | 87.2
2.9 | Standard | SI | 651 | 675 | CL 150 | 1.4
2.9 | Standard | SI | 651 | 675 | CL 300 | 3.7
2.9 | Standard | SI | 651 | 675 | CL 600 | 7.4
2.9 | Standard | SI | 651 | 675 | CL 900 | 11.1
2.9 | Standard | SI | 651 | 675 | CL 1500 | 18.4
2.9 | Standard | SI | 651 | 675 | CL 2500 | 30.7
2.9 | Standard | SI | 651 | 675 | CL 4500 | 55.3
2.9 | Standard | SI | 676 | 700 | CL 150 | 0.8
2.9 | Standard | SI | 676 | 700 | CL 300 | 2.2
2.9 | Standard | SI | 676 | 700 | CL 600 | 4.3
2.9 | Standard | SI | 676 | 700 | CL 900 | 6.5
2.9 | Standard | SI | 676 | 700 | CL 1500 | 10.8
2.9 | Standard | SI | 676 | 700 | CL 2500 | 18
2.9 | Standard | SI | 676 | 700 | CL 4500 | 32.3
2.9 | Standard | SI | 701 | 725 | CL 150 | 0.5
2.9 | Standard | SI | 701 | 725 | CL 300 | 1.4
2.9 | Standard | SI | 701 | 725 | CL 600 | 2.7
2.9 | Standard | SI | 701 | 725 | CL 900 | 4.1
2.9 | Standard | SI | 701 | 725 | CL 1500 | 6.8
2.9 | Standard | SI | 701 | 725 | CL 2500 | 11.4
2.9 | Standard | SI | 701 | 725 | CL 4500 | 20.5
2.9 | Standard | SI | 726 | 750 | CL 150 | 0.4
2.9 | Standard | SI | 726 | 750 | CL 300 | 1
2.9 | Standard | SI | 726 | 750 | CL 600 | 2.1
2.9 | Standard | SI | 726 | 750 | CL 900 | 3.1
2.9 | Standard | SI | 726 | 750 | CL 1500 | 5.2
2.9 | Standard | SI | 726 | 750 | CL 2500 | 8.6
2.9 | Standard | SI | 726 | 750 | CL 4500 | 15.5
2.9 | Standard | SI | 751 | 775 | CL 150 | 0.3
2.9 | Standard | SI | 751 | 775 | CL 300 | 0.8
2.9 | Standard | SI | 751 | 775 | CL 600 | 1.6
2.9 | Standard | SI | 751 | 775 | CL 900 | 2.5
2.9 | Standard | SI | 751 | 775 | CL 1500 | 4.1
2.9 | Standard | SI | 751 | 775 | CL 2500 | 6.8
2.9 | Standard | SI | 751 | 775 | CL 4500 | 12.3
2.9 | Standard | SI | 776 | 800 | CL 150 | 0.2
2.9 | Standard | SI | 776 | 800 | CL 300 | 0.6
2.9 | Standard | SI | 776 | 800 | CL 600 | 1.2
2.9 | Standard | SI | 776 | 800 | CL 900 | 1.8
2.9 | Standard | SI | 776 | 800 | CL 1500 | 3
2.9 | Standard | SI | 776 | 800 | CL 2500 | 5
2.9 | Standard | SI | 776 | 800 | CL 4500 | 9.1
2.9 | Standard | SI | 801 | 816 | CL 150 | 0.2
2.9 | Standard | SI | 801 | 816 | CL 300 | 0.5
2.9 | Standard | SI | 801 | 816 | CL 600 | 0.9
2.9 | Standard | SI | 801 | 816 | CL 900 | 1.4
2.9 | Standard | SI | 801 | 816 | CL 1500 | 2.4
2.9 | Standard | SI | 801 | 816 | CL 2500 | 3.9
2.9 | Standard | SI | 801 | 816 | CL 4500 | 7.1
2.9 | Special | SI | −29 | 38 | CL 150 | 20
2.9 | Special | SI | −29 | 38 | CL 300 | 51.7
2.9 | Special | SI | −29 | 38 | CL 600 | 103.4
2.9 | Special | SI | −29 | 38 | CL 900 | 155.1
2.9 | Special | SI | −29 | 38 | CL 1500 | 258.6
2.9 | Special | SI | −29 | 38 | CL 2500 | 430.9
2.9 | Special | SI | −29 | 38 | CL 4500 | 775.7
2.9 | Special | SI | 39 | 50 | CL 150 | 20
2.9 | Special | SI | 39 | 50 | CL 300 | 51.7
2.9 | Special | SI | 39 | 50 | CL 600 | 103.4
2.9 | Special | SI | 39 | 50 | CL 900 | 155.1
2.9 | Special | SI | 39 | 50 | CL 1500 | 258.6
2.9 | Special | SI | 39 | 50 | CL 2500 | 430.9
2.9 | Special | SI | 39 | 50 | CL 4500 | 775.7
2.9 | Special | SI | 51 | 100 | CL 150 | 18.4
2.9 | Special | SI | 51 | 100 | CL 300 | 48.1
2.9 | Special | SI | 51 | 100 | CL 600 | 96.2
2.9 | Special | SI | 51 | 100 | CL 900 | 144.3
2.9 | Special | SI | 51 | 100 | CL 1500 | 240.5
2.9 | Special | SI | 51 | 100 | CL 2500 | 400.9
2.9 | Special | SI | 51 | 100 | CL 4500 | 721.6
2.9 | Special | SI | 101 | 150 | CL 150 | 17.1
2.9 | Special | SI | 101 | 150 | CL 300 | 44.6
2.9 | Special | SI | 101 | 150 | CL 600 | 89.3
2.9 | Special | SI | 101 | 150 | CL 900 | 133.9
2.9 | Special | SI | 101 | 150 | CL 1500 | 223.2
2.9 | Special | SI | 101 | 150 | CL 2500 | 371.9
2.9 | Special | SI | 101 | 150 | CL 4500 | 669.5
2.9 | Special | SI | 151 | 200 | CL 150 | 16.1
2.9 | Special | SI | 151 | 200 | CL 300 | 42
2.9 | Special | SI | 151 | 200 | CL 600 | 83.9
2.9 | Special | SI | 151 | 200 | CL 900 | 125.9
2.9 | Special | SI | 151 | 200 | CL 1500 | 209.9
2.9 | Special | SI | 151 | 200 | CL 2500 | 349.8
2.9 | Special | SI | 151 | 200 | CL 4500 | 629.6
2.9 | Special | SI | 201 | 250 | CL 150 | 15.3
2.9 | Special | SI | 201 | 250 | CL 300 | 39.9
2.9 | Special | SI | 201 | 250 | CL 600 | 79.8
2.9 | Special | SI | 201 | 250 | CL 900 | 119.8
2.9 | Special | SI | 201 | 250 | CL 1500 | 199.6
2.9 | Special | SI | 201 | 250 | CL 2500 | 332.7
2.9 | Special | SI | 201 | 250 | CL 4500 | 598.8
2.9 | Special | SI | 251 | 300 | CL 150 | 14.7
2.9 | Special | SI | 251 | 300 | CL 300 | 38.5
2.9 | Special | SI | 251 | 300 | CL 600 | 76.9
2.9 | Special | SI | 251 | 300 | CL 900 | 115.4
2.9 | Special | SI | 251 | 300 | CL 1500 | 192.3
2.9 | Special | SI | 251 | 300 | CL 2500 | 320.5
2.9 | Special | SI | 251 | 300 | CL 4500 | 576.9
2.9 | Special | SI | 301 | 325 | CL 150 | 14.5
2.9 | Special | SI | 301 | 325 | CL 300 | 37.8
2.9 | Special | SI | 301 | 325 | CL 600 | 75.6
2.9 | Special | SI | 301 | 325 | CL 900 | 113.4
2.9 | Special | SI | 301 | 325 | CL 1500 | 189
2.9 | Special | SI | 301 | 325 | CL 2500 | 314.9
2.9 | Special | SI | 301 | 325 | CL 4500 | 566.9
2.9 | Special | SI | 326 | 350 | CL 150 | 14.2
2.9 | Special | SI | 326 | 350 | CL 300 | 37.2
2.9 | Special | SI | 326 | 350 | CL 600 | 74.3
2.9 | Special | SI | 326 | 350 | CL 900 | 111.5
2.9 | Special | SI | 326 | 350 | CL 1500 | 185.9
2.9 | Special | SI | 326 | 350 | CL 2500 | 309.8
2.9 | Special | SI | 326 | 350 | CL 4500 | 557.6
2.9 | Special | SI | 351 | 375 | CL 150 | 14.1
2.9 | Special | SI | 351 | 375 | CL 300 | 36.7
2.9 | Special | SI | 351 | 375 | CL 600 | 73.3
2.9 | Special | SI | 351 | 375 | CL 900 | 110
2.9 | Special | SI | 351 | 375 | CL 1500 | 183.4
2.9 | Special | SI | 351 | 375 | CL 2500 | 305.6
2.9 | Special | SI | 351 | 375 | CL 4500 | 550.1
2.9 | Special | SI | 376 | 400 | CL 150 | 13.9
2.9 | Special | SI | 376 | 400 | CL 300 | 36.2
2.9 | Special | SI | 376 | 400 | CL 600 | 72.4
2.9 | Special | SI | 376 | 400 | CL 900 | 108.5
2.9 | Special | SI | 376 | 400 | CL 1500 | 180.9
2.9 | Special | SI | 376 | 400 | CL 2500 | 301.5
2.9 | Special | SI | 376 | 400 | CL 4500 | 542.7
2.9 | Special | SI | 401 | 425 | CL 150 | 13.7
2.9 | Special | SI | 401 | 425 | CL 300 | 35.9
2.9 | Special | SI | 401 | 425 | CL 600 | 71.7
2.9 | Special | SI | 401 | 425 | CL 900 | 107.6
2.9 | Special | SI | 401 | 425 | CL 1500 | 179.3
2.9 | Special | SI | 401 | 425 | CL 2500 | 298.8
2.9 | Special | SI | 401 | 425 | CL 4500 | 537.8
2.9 | Special | SI | 426 | 450 | CL 150 | 13.6
2.9 | Special | SI | 426 | 450 | CL 300 | 35.4
2.9 | Special | SI | 426 | 450 | CL 600 | 70.7
2.9 | Special | SI | 426 | 450 | CL 900 | 106.1
2.9 | Special | SI | 426 | 450 | CL 1500 | 176.8
2.9 | Special | SI | 426 | 450 | CL 2500 | 294.7
2.9 | Special | SI | 426 | 450 | CL 4500 | 530.4
2.9 | Special | SI | 451 | 475 | CL 150 | 13.4
2.9 | Special | SI | 451 | 475 | CL 300 | 34.9
2.9 | Special | SI | 451 | 475 | CL 600 | 69.7
2.9 | Special | SI | 451 | 475 | CL 900 | 104.6
2.9 | Special | SI | 451 | 475 | CL 1500 | 174.3
2.9 | Special | SI | 451 | 475 | CL 2500 | 290.5
2.9 | Special | SI | 451 | 475 | CL 4500 | 523
2.9 | Special | SI | 476 | 500 | CL 150 | 13.2
2.9 | Special | SI | 476 | 500 | CL 300 | 34.4
2.9 | Special | SI | 476 | 500 | CL 600 | 68.7
2.9 | Special | SI | 476 | 500 | CL 900 | 103.1
2.9 | Special | SI | 476 | 500 | CL 1500 | 171.8
2.9 | Special | SI | 476 | 500 | CL 2500 | 286.4
2.9 | Special | SI | 476 | 500 | CL 4500 | 515.5
2.9 | Special | SI | 501 | 538 | CL 150 | 11
2.9 | Special | SI | 501 | 538 | CL 300 | 29
2.9 | Special | SI | 501 | 538 | CL 600 | 57.9
2.9 | Special | SI | 501 | 538 | CL 900 | 86.9
2.9 | Special | SI | 501 | 538 | CL 1500 | 145.1
2.9 | Special | SI | 501 | 538 | CL 2500 | 241.7
2.9 | Special | SI | 501 | 538 | CL 4500 | 435.1
2.9 | Special | SI | 539 | 550 | CL 150 | 9.8
2.9 | Special | SI | 539 | 550 | CL 300 | 25.6
2.9 | Special | SI | 539 | 550 | CL 600 | 51.2
2.9 | Special | SI | 539 | 550 | CL 900 | 76.8
2.9 | Special | SI | 539 | 550 | CL 1500 | 128.1
2.9 | Special | SI | 539 | 550 | CL 2500 | 213.4
2.9 | Special | SI | 539 | 550 | CL 4500 | 384.2
2.9 | Special | SI | 551 | 575 | CL 150 | 7.2
2.9 | Special | SI | 551 | 575 | CL 300 | 18.9
2.9 | Special | SI | 551 | 575 | CL 600 | 37.7
2.9 | Special | SI | 551 | 575 | CL 900 | 56.6
2.9 | Special | SI | 551 | 575 | CL 1500 | 94.3
2.9 | Special | SI | 551 | 575 | CL 2500 | 157.2
2.9 | Special | SI | 551 | 575 | CL 4500 | 283
2.9 | Special | SI | 576 | 600 | CL 150 | 5.3
2.9 | Special | SI | 576 | 600 | CL 300 | 13.8
2.9 | Special | SI | 576 | 600 | CL 600 | 27.6
2.9 | Special | SI | 576 | 600 | CL 900 | 41.3
2.9 | Special | SI | 576 | 600 | CL 1500 | 68.9
2.9 | Special | SI | 576 | 600 | CL 2500 | 114.8
2.9 | Special | SI | 576 | 600 | CL 4500 | 206.7
2.9 | Special | SI | 601 | 625 | CL 150 | 3.9
2.9 | Special | SI | 601 | 625 | CL 300 | 10.2
2.9 | Special | SI | 601 | 625 | CL 600 | 20.4
2.9 | Special | SI | 601 | 625 | CL 900 | 30.5
2.9 | Special | SI | 601 | 625 | CL 1500 | 50.9
2.9 | Special | SI | 601 | 625 | CL 2500 | 84.9
2.9 | Special | SI | 601 | 625 | CL 4500 | 152.7
2.9 | Special | SI | 626 | 650 | CL 150 | 2.8
2.9 | Special | SI | 626 | 650 | CL 300 | 7.3
2.9 | Special | SI | 626 | 650 | CL 600 | 14.5
2.9 | Special | SI | 626 | 650 | CL 900 | 21.8
2.9 | Special | SI | 626 | 650 | CL 1500 | 36.3
2.9 | Special | SI | 626 | 650 | CL 2500 | 60.6
2.9 | Special | SI | 626 | 650 | CL 4500 | 109
2.9 | Special | SI | 651 | 675 | CL 150 | 1.8
2.9 | Special | SI | 651 | 675 | CL 300 | 4.6
2.9 | Special | SI | 651 | 675 | CL 600 | 9.2
2.9 | Special | SI | 651 | 675 | CL 900 | 13.8
2.9 | Special | SI | 651 | 675 | CL 1500 | 23
2.9 | Special | SI | 651 | 675 | CL 2500 | 38.4
2.9 | Special | SI | 651 | 675 | CL 4500 | 69.1
2.9 | Special | SI | 676 | 700 | CL 150 | 1.3
2.9 | Special | SI | 676 | 700 | CL 300 | 3.4
2.9 | Special | SI | 676 | 700 | CL 600 | 6.9
2.9 | Special | SI | 676 | 700 | CL 900 | 10.3
2.9 | Special | SI | 676 | 700 | CL 1500 | 17.2
2.9 | Special | SI | 676 | 700 | CL 2500 | 28.6
2.9 | Special | SI | 676 | 700 | CL 4500 | 51.5
2.9 | Special | SI | 701 | 725 | CL 150 | 0.8
2.9 | Special | SI | 701 | 725 | CL 300 | 2.1
2.9 | Special | SI | 701 | 725 | CL 600 | 4.2
2.9 | Special | SI | 701 | 725 | CL 900 | 6.3
2.9 | Special | SI | 701 | 725 | CL 1500 | 10.5
2.9 | Special | SI | 701 | 725 | CL 2500 | 17.6
2.9 | Special | SI | 701 | 725 | CL 4500 | 31.6
2.9 | Special | SI | 726 | 750 | CL 150 | 0.5
2.9 | Special | SI | 726 | 750 | CL 300 | 1.4
2.9 | Special | SI | 726 | 750 | CL 600 | 2.7
2.9 | Special | SI | 726 | 750 | CL 900 | 4.1
2.9 | Special | SI | 726 | 750 | CL 1500 | 6.8
2.9 | Special | SI | 726 | 750 | CL 2500 | 11.3
2.9 | Special | SI | 726 | 750 | CL 4500 | 20.4
2.9 | Special | SI | 751 | 775 | CL 150 | 0.4
2.9 | Special | SI | 751 | 775 | CL 300 | 1
2.9 | Special | SI | 751 | 775 | CL 600 | 2.1
2.9 | Special | SI | 751 | 775 | CL 900 | 3.1
2.9 | Special | SI | 751 | 775 | CL 1500 | 5.2
2.9 | Special | SI | 751 | 775 | CL 2500 | 8.6
2.9 | Special | SI | 751 | 775 | CL 4500 | 15.5
2.9 | Special | SI | 776 | 800 | CL 150 | 0.3
2.9 | Special | SI | 776 | 800 | CL 300 | 0.9
2.9 | Special | SI | 776 | 800 | CL 600 | 1.8
2.9 | Special | SI | 776 | 800 | CL 900 | 2.7
2.9 | Special | SI | 776 | 800 | CL 1500 | 4.5
2.9 | Special | SI | 776 | 800 | CL 2500 | 7.4
2.9 | Special | SI | 776 | 800 | CL 4500 | 13.4
2.9 | Special | SI | 801 | 816 | CL 150 | 0.2
2.9 | Special | SI | 801 | 816 | CL 300 | 0.6
2.9 | Special | SI | 801 | 816 | CL 600 | 1.2
2.9 | Special | SI | 801 | 816 | CL 900 | 1.8
2.9 | Special | SI | 801 | 816 | CL 1500 | 3
2.9 | Special | SI | 801 | 816 | CL 2500 | 4.9
2.9 | Special | SI | 801 | 816 | CL 4500 | 8.9
2.9 | Standard | Imperial | −20 | 100 | CL 150 | 275
2.9 | Standard | Imperial | −20 | 100 | CL 300 | 720
2.9 | Standard | Imperial | −20 | 100 | CL 600 | 1440
2.9 | Standard | Imperial | −20 | 100 | CL 900 | 2160
2.9 | Standard | Imperial | −20 | 100 | CL 1500 | 3600
2.9 | Standard | Imperial | −20 | 100 | CL 2500 | 6000
2.9 | Standard | Imperial | −20 | 100 | CL 4500 | 10800
2.9 | Standard | Imperial | 101 | 200 | CL 150 | 240
2.9 | Standard | Imperial | 101 | 200 | CL 300 | 630
2.9 | Standard | Imperial | 101 | 200 | CL 600 | 1260
2.9 | Standard | Imperial | 101 | 200 | CL 900 | 1895
2.9 | Standard | Imperial | 101 | 200 | CL 1500 | 3155
2.9 | Standard | Imperial | 101 | 200 | CL 2500 | 5260
2.9 | Standard | Imperial | 101 | 200 | CL 4500 | 9470
2.9 | Standard | Imperial | 201 | 300 | CL 150 | 225
2.9 | Standard | Imperial | 201 | 300 | CL 300 | 580
2.9 | Standard | Imperial | 201 | 300 | CL 600 | 1160
2.9 | Standard | Imperial | 201 | 300 | CL 900 | 1740
2.9 | Standard | Imperial | 201 | 300 | CL 1500 | 2905
2.9 | Standard | Imperial | 201 | 300 | CL 2500 | 4840
2.9 | Standard | Imperial | 201 | 300 | CL 4500 | 8710
2.9 | Standard | Imperial | 301 | 400 | CL 150 | 200
2.9 | Standard | Imperial | 301 | 400 | CL 300 | 540
2.9 | Standard | Imperial | 301 | 400 | CL 600 | 1085
2.9 | Standard | Imperial | 301 | 400 | CL 900 | 1625
2.9 | Standard | Imperial | 301 | 400 | CL 1500 | 2710
2.9 | Standard | Imperial | 301 | 400 | CL 2500 | 4520
2.9 | Standard | Imperial | 301 | 400 | CL 4500 | 8135
2.9 | Standard | Imperial | 401 | 500 | CL 150 | 170
2.9 | Standard | Imperial | 401 | 500 | CL 300 | 515
2.9 | Standard | Imperial | 401 | 500 | CL 600 | 1025
2.9 | Standard | Imperial | 401 | 500 | CL 900 | 1540
2.9 | Standard | Imperial | 401 | 500 | CL 1500 | 2570
2.9 | Standard | Imperial | 401 | 500 | CL 2500 | 4280
2.9 | Standard | Imperial | 401 | 500 | CL 4500 | 7705
2.9 | Standard | Imperial | 501 | 600 | CL 150 | 140
2.9 | Standard | Imperial | 501 | 600 | CL 300 | 495
2.9 | Standard | Imperial | 501 | 600 | CL 600 | 990
2.9 | Standard | Imperial | 501 | 600 | CL 900 | 1485
2.9 | Standard | Imperial | 501 | 600 | CL 1500 | 2470
2.9 | Standard | Imperial | 501 | 600 | CL 2500 | 4120
2.9 | Standard | Imperial | 501 | 600 | CL 4500 | 7415
2.9 | Standard | Imperial | 601 | 650 | CL 150 | 125
2.9 | Standard | Imperial | 601 | 650 | CL 300 | 485
2.9 | Standard | Imperial | 601 | 650 | CL 600 | 970
2.9 | Standard | Imperial | 601 | 650 | CL 900 | 1455
2.9 | Standard | Imperial | 601 | 650 | CL 1500 | 2425
2.9 | Standard | Imperial | 601 | 650 | CL 2500 | 4040
2.9 | Standard | Imperial | 601 | 650 | CL 4500 | 7270
2.9 | Standard | Imperial | 651 | 700 | CL 150 | 110
2.9 | Standard | Imperial | 651 | 700 | CL 300 | 480
2.9 | Standard | Imperial | 651 | 700 | CL 600 | 955
2.9 | Standard | Imperial | 651 | 700 | CL 900 | 1435
2.9 | Standard | Imperial | 651 | 700 | CL 1500 | 2390
2.9 | Standard | Imperial | 651 | 700 | CL 2500 | 3980
2.9 | Standard | Imperial | 651 | 700 | CL 4500 | 7165
2.9 | Standard | Imperial | 701 | 750 | CL 150 | 95
2.9 | Standard | Imperial | 701 | 750 | CL 300 | 470
2.9 | Standard | Imperial | 701 | 750 | CL 600 | 940
2.9 | Standard | Imperial | 701 | 750 | CL 900 | 1410
2.9 | Standard | Imperial | 701 | 750 | CL 1500 | 2350
2.9 | Standard | Imperial | 701 | 750 | CL 2500 | 3920
2.9 | Standard | Imperial | 701 | 750 | CL 4500 | 7055
2.9 | Standard | Imperial | 751 | 800 | CL 150 | 80
2.9 | Standard | Imperial | 751 | 800 | CL 300 | 465
2.9 | Standard | Imperial | 751 | 800 | CL 600 | 930
2.9 | Standard | Imperial | 751 | 800 | CL 900 | 1395
2.9 | Standard | Imperial | 751 | 800 | CL 1500 | 2330
2.9 | Standard | Imperial | 751 | 800 | CL 2500 | 3880
2.9 | Standard | Imperial | 751 | 800 | CL 4500 | 6985
2.9 | Standard | Imperial | 801 | 850 | CL 150 | 65
2.9 | Standard | Imperial | 801 | 850 | CL 300 | 460
2.9 | Standard | Imperial | 801 | 850 | CL 600 | 915
2.9 | Standard | Imperial | 801 | 850 | CL 900 | 1375
2.9 | Standard | Imperial | 801 | 850 | CL 1500 | 2290
2.9 | Standard | Imperial | 801 | 850 | CL 2500 | 3820
2.9 | Standard | Imperial | 801 | 850 | CL 4500 | 6875
2.9 | Standard | Imperial | 851 | 900 | CL 150 | 50
2.9 | Standard | Imperial | 851 | 900 | CL 300 | 450
2.9 | Standard | Imperial | 851 | 900 | CL 600 | 900
2.9 | Standard | Imperial | 851 | 900 | CL 900 | 1350
2.9 | Standard | Imperial | 851 | 900 | CL 1500 | 2245
2.9 | Standard | Imperial | 851 | 900 | CL 2500 | 3745
2.9 | Standard | Imperial | 851 | 900 | CL 4500 | 6740
2.9 | Standard | Imperial | 901 | 950 | CL 150 | 35
2.9 | Standard | Imperial | 901 | 950 | CL 300 | 385
2.9 | Standard | Imperial | 901 | 950 | CL 600 | 775
2.9 | Standard | Imperial | 901 | 950 | CL 900 | 1160
2.9 | Standard | Imperial | 901 | 950 | CL 1500 | 1930
2.9 | Standard | Imperial | 901 | 950 | CL 2500 | 3220
2.9 | Standard | Imperial | 901 | 950 | CL 4500 | 5795
2.9 | Standard | Imperial | 951 | 1000 | CL 150 | 20
2.9 | Standard | Imperial | 951 | 1000 | CL 300 | 340
2.9 | Standard | Imperial | 951 | 1000 | CL 600 | 680
2.9 | Standard | Imperial | 951 | 1000 | CL 900 | 1020
2.9 | Standard | Imperial | 951 | 1000 | CL 1500 | 1695
2.9 | Standard | Imperial | 951 | 1000 | CL 2500 | 2830
2.9 | Standard | Imperial | 951 | 1000 | CL 4500 | 5090
2.9 | Standard | Imperial | 1001 | 1050 | CL 150 | 20
2.9 | Standard | Imperial | 1001 | 1050 | CL 300 | 245
2.9 | Standard | Imperial | 1001 | 1050 | CL 600 | 485
2.9 | Standard | Imperial | 1001 | 1050 | CL 900 | 730
2.9 | Standard | Imperial | 1001 | 1050 | CL 1500 | 1215
2.9 | Standard | Imperial | 1001 | 1050 | CL 2500 | 2030
2.9 | Standard | Imperial | 1001 | 1050 | CL 4500 | 3650
2.9 | Standard | Imperial | 1051 | 1100 | CL 150 | 20
2.9 | Standard | Imperial | 1051 | 1100 | CL 300 | 170
2.9 | Standard | Imperial | 1051 | 1100 | CL 600 | 345
2.9 | Standard | Imperial | 1051 | 1100 | CL 900 | 515
2.9 | Standard | Imperial | 1051 | 1100 | CL 1500 | 855
2.9 | Standard | Imperial | 1051 | 1100 | CL 2500 | 1430
2.9 | Standard | Imperial | 1051 | 1100 | CL 4500 | 2570
2.9 | Standard | Imperial | 1101 | 1150 | CL 150 | 20
2.9 | Standard | Imperial | 1101 | 1150 | CL 300 | 125
2.9 | Standard | Imperial | 1101 | 1150 | CL 600 | 245
2.9 | Standard | Imperial | 1101 | 1150 | CL 900 | 370
2.9 | Standard | Imperial | 1101 | 1150 | CL 1500 | 615
2.9 | Standard | Imperial | 1101 | 1150 | CL 2500 | 1030
2.9 | Standard | Imperial | 1101 | 1150 | CL 4500 | 1850
2.9 | Standard | Imperial | 1151 | 1200 | CL 150 | 20
2.9 | Standard | Imperial | 1151 | 1200 | CL 300 | 85
2.9 | Standard | Imperial | 1151 | 1200 | CL 600 | 170
2.9 | Standard | Imperial | 1151 | 1200 | CL 900 | 255
2.9 | Standard | Imperial | 1151 | 1200 | CL 1500 | 430
2.9 | Standard | Imperial | 1151 | 1200 | CL 2500 | 715
2.9 | Standard | Imperial | 1151 | 1200 | CL 4500 | 1285
2.9 | Standard | Imperial | 1201 | 1250 | CL 150 | 20
2.9 | Standard | Imperial | 1201 | 1250 | CL 300 | 50
2.9 | Standard | Imperial | 1201 | 1250 | CL 600 | 105
2.9 | Standard | Imperial | 1201 | 1250 | CL 900 | 155
2.9 | Standard | Imperial | 1201 | 1250 | CL 1500 | 255
2.9 | Standard | Imperial | 1201 | 1250 | CL 2500 | 430
2.9 | Standard | Imperial | 1201 | 1250 | CL 4500 | 770
2.9 | Standard | Imperial | 1251 | 1300 | CL 150 | 10
2.9 | Standard | Imperial | 1251 | 1300 | CL 300 | 25
2.9 | Standard | Imperial | 1251 | 1300 | CL 600 | 55
2.9 | Standard | Imperial | 1251 | 1300 | CL 900 | 80
2.9 | Standard | Imperial | 1251 | 1300 | CL 1500 | 135
2.9 | Standard | Imperial | 1251 | 1300 | CL 2500 | 230
2.9 | Standard | Imperial | 1251 | 1300 | CL 4500 | 410
2.9 | Standard | Imperial | 1301 | 1350 | CL 150 | 5
2.9 | Standard | Imperial | 1301 | 1350 | CL 300 | 15
2.9 | Standard | Imperial | 1301 | 1350 | CL 600 | 35
2.9 | Standard | Imperial | 1301 | 1350 | CL 900 | 50
2.9 | Standard | Imperial | 1301 | 1350 | CL 1500 | 85
2.9 | Standard | Imperial | 1301 | 1350 | CL 2500 | 145
2.9 | Standard | Imperial | 1301 | 1350 | CL 4500 | 255
2.9 | Standard | Imperial | 1351 | 1400 | CL 150 | 5
2.9 | Standard | Imperial | 1351 | 1400 | CL 300 | 15
2.9 | Standard | Imperial | 1351 | 1400 | CL 600 | 25
2.9 | Standard | Imperial | 1351 | 1400 | CL 900 | 40
2.9 | Standard | Imperial | 1351 | 1400 | CL 1500 | 70
2.9 | Standard | Imperial | 1351 | 1400 | CL 2500 | 115
2.9 | Standard | Imperial | 1351 | 1400 | CL 4500 | 205
2.9 | Standard | Imperial | 1401 | 1450 | CL 150 | 5
2.9 | Standard | Imperial | 1401 | 1450 | CL 300 | 10
2.9 | Standard | Imperial | 1401 | 1450 | CL 600 | 20
2.9 | Standard | Imperial | 1401 | 1450 | CL 900 | 30
2.9 | Standard | Imperial | 1401 | 1450 | CL 1500 | 50
2.9 | Standard | Imperial | 1401 | 1450 | CL 2500 | 85
2.9 | Standard | Imperial | 1401 | 1450 | CL 4500 | 155
2.9 | Standard | Imperial | 1451 | 1500 | CL 150 | 5
2.9 | Standard | Imperial | 1451 | 1500 | CL 300 | 5
2.9 | Standard | Imperial | 1451 | 1500 | CL 600 | 15
2.9 | Standard | Imperial | 1451 | 1500 | CL 900 | 20
2.9 | Standard | Imperial | 1451 | 1500 | CL 1500 | 35
2.9 | Standard | Imperial | 1451 | 1500 | CL 2500 | 55
2.9 | Standard | Imperial | 1451 | 1500 | CL 4500 | 105
2.9 | Special | Imperial | −20 | 100 | CL 150 | 290
2.9 | Special | Imperial | −20 | 100 | CL 300 | 750
2.9 | Special | Imperial | −20 | 100 | CL 600 | 1500
2.9 | Special | Imperial | −20 | 100 | CL 900 | 2250
2.9 | Special | Imperial | −20 | 100 | CL 1500 | 3750
2.9 | Special | Imperial | −20 | 100 | CL 2500 | 6250
2.9 | Special | Imperial | −20 | 100 | CL 4500 | 11250
2.9 | Special | Imperial | 101 | 200 | CL 150 | 270
2.9 | Special | Imperial | 101 | 200 | CL 300 | 705
2.9 | Special | Imperial | 101 | 200 | CL 600 | 1410
2.9 | Special | Imperial | 101 | 200 | CL 900 | 2115
2.9 | Special | Imperial | 101 | 200 | CL 1500 | 3520
2.9 | Special | Imperial | 101 | 200 | CL 2500 | 5870
2.9 | Special | Imperial | 101 | 200 | CL 4500 | 10565
2.9 | Special | Imperial | 201 | 300 | CL 150 | 250
2.9 | Special | Imperial | 201 | 300 | CL 300 | 650
2.9 | Special | Imperial | 201 | 300 | CL 600 | 1295
2.9 | Special | Imperial | 201 | 300 | CL 900 | 1945
2.9 | Special | Imperial | 201 | 300 | CL 1500 | 3240
2.9 | Special | Imperial | 201 | 300 | CL 2500 | 5400
2.9 | Special | Imperial | 201 | 300 | CL 4500 | 9725
2.9 | Special | Imperial | 301 | 400 | CL 150 | 230
2.9 | Special | Imperial | 301 | 400 | CL 300 | 605
2.9 | Special | Imperial | 301 | 400 | CL 600 | 1210
2.9 | Special | Imperial | 301 | 400 | CL 900 | 1815
2.9 | Special | Imperial | 301 | 400 | CL 1500 | 3025
2.9 | Special | Imperial | 301 | 400 | CL 2500 | 5045
2.9 | Special | Imperial | 301 | 400 | CL 4500 | 9080
2.9 | Special | Imperial | 401 | 500 | CL 150 | 220
2.9 | Special | Imperial | 401 | 500 | CL 300 | 575
2.9 | Special | Imperial | 401 | 500 | CL 600 | 1145
2.9 | Special | Imperial | 401 | 500 | CL 900 | 1720
2.9 | Special | Imperial | 401 | 500 | CL 1500 | 2865
2.9 | Special | Imperial | 401 | 500 | CL 2500 | 4775
2.9 | Special | Imperial | 401 | 500 | CL 4500 | 8600
2.9 | Special | Imperial | 501 | 600 | CL 150 | 210
2.9 | Special | Imperial | 501 | 600 | CL 300 | 550
2.9 | Special | Imperial | 501 | 600 | CL 600 | 1105
2.9 | Special | Imperial | 501 | 600 | CL 900 | 1655
2.9 | Special | Imperial | 501 | 600 | CL 1500 | 2760
2.9 | Special | Imperial | 501 | 600 | CL 2500 | 4600
2.9 | Special | Imperial | 501 | 600 | CL 4500 | 8275
2.9 | Special | Imperial | 601 | 650 | CL 150 | 205
2.9 | Special | Imperial | 601 | 650 | CL 300 | 540
2.9 | Special | Imperial | 601 | 650 | CL 600 | 1080
2.9 | Special | Imperial | 601 | 650 | CL 900 | 1625
2.9 | Special | Imperial | 601 | 650 | CL 1500 | 2705
2.9 | Special | Imperial | 601 | 650 | CL 2500 | 4510
2.9 | Special | Imperial | 601 | 650 | CL 4500 | 8115
2.9 | Special | Imperial | 651 | 700 | CL 150 | 205
2.9 | Special | Imperial | 651 | 700 | CL 300 | 535
2.9 | Special | Imperial | 651 | 700 | CL 600 | 1065
2.9 | Special | Imperial | 651 | 700 | CL 900 | 1600
2.9 | Special | Imperial | 651 | 700 | CL 1500 | 2665
2.9 | Special | Imperial | 651 | 700 | CL 2500 | 4440
2.9 | Special | Imperial | 651 | 700 | CL 4500 | 7995
2.9 | Special | Imperial | 701 | 750 | CL 150 | 200
2.9 | Special | Imperial | 701 | 750 | CL 300 | 525
2.9 | Special | Imperial | 701 | 750 | CL 600 | 1050
2.9 | Special | Imperial | 701 | 750 | CL 900 | 1575
2.9 | Special | Imperial | 701 | 750 | CL 1500 | 2625
2.9 | Special | Imperial | 701 | 750 | CL 2500 | 4375
2.9 | Special | Imperial | 701 | 750 | CL 4500 | 7875
2.9 | Special | Imperial | 751 | 800 | CL 150 | 200
2.9 | Special | Imperial | 751 | 800 | CL 300 | 520
2.9 | Special | Imperial | 751 | 800 | CL 600 | 1040
2.9 | Special | Imperial | 751 | 800 | CL 900 | 1560
2.9 | Special | Imperial | 751 | 800 | CL 1500 | 2600
2.9 | Special | Imperial | 751 | 800 | CL 2500 | 4330
2.9 | Special | Imperial | 751 | 800 | CL 4500 | 7795
2.9 | Special | Imperial | 801 | 850 | CL 150 | 195
2.9 | Special | Imperial | 801 | 850 | CL 300 | 510
2.9 | Special | Imperial | 801 | 850 | CL 600 | 1025
2.9 | Special | Imperial | 801 | 850 | CL 900 | 1535
2.9 | Special | Imperial | 801 | 850 | CL 1500 | 2560
2.9 | Special | Imperial | 801 | 850 | CL 2500 | 4265
2.9 | Special | Imperial | 801 | 850 | CL 4500 | 7675
2.9 | Special | Imperial | 851 | 900 | CL 150 | 195
2.9 | Special | Imperial | 851 | 900 | CL 300 | 505
2.9 | Special | Imperial | 851 | 900 | CL 600 | 1005
2.9 | Special | Imperial | 851 | 900 | CL 900 | 1510
2.9 | Special | Imperial | 851 | 900 | CL 1500 | 2520
2.9 | Special | Imperial | 851 | 900 | CL 2500 | 4195
2.9 | Special | Imperial | 851 | 900 | CL 4500 | 7555
2.9 | Special | Imperial | 901 | 950 | CL 150 | 180
2.9 | Special | Imperial | 901 | 950 | CL 300 | 470
2.9 | Special | Imperial | 901 | 950 | CL 600 | 945
2.9 | Special | Imperial | 901 | 950 | CL 900 | 1415
2.9 | Special | Imperial | 901 | 950 | CL 1500 | 2360
2.9 | Special | Imperial | 901 | 950 | CL 2500 | 3930
2.9 | Special | Imperial | 901 | 950 | CL 4500 | 7070
2.9 | Special | Imperial | 951 | 1000 | CL 150 | 160
2.9 | Special | Imperial | 951 | 1000 | CL 300 | 420
2.9 | Special | Imperial | 951 | 1000 | CL 600 | 840
2.9 | Special | Imperial | 951 | 1000 | CL 900 | 1260
2.9 | Special | Imperial | 951 | 1000 | CL 1500 | 2105
2.9 | Special | Imperial | 951 | 1000 | CL 2500 | 3505
2.9 | Special | Imperial | 951 | 1000 | CL 4500 | 6310
2.9 | Special | Imperial | 1001 | 1050 | CL 150 | 115
2.9 | Special | Imperial | 1001 | 1050 | CL 300 | 305
2.9 | Special | Imperial | 1001 | 1050 | CL 600 | 610
2.9 | Special | Imperial | 1001 | 1050 | CL 900 | 915
2.9 | Special | Imperial | 1001 | 1050 | CL 1500 | 1520
2.9 | Special | Imperial | 1001 | 1050 | CL 2500 | 2535
2.9 | Special | Imperial | 1001 | 1050 | CL 4500 | 4565
2.9 | Special | Imperial | 1051 | 1100 | CL 150 | 80
2.9 | Special | Imperial | 1051 | 1100 | CL 300 | 215
2.9 | Special | Imperial | 1051 | 1100 | CL 600 | 430
2.9 | Special | Imperial | 1051 | 1100 | CL 900 | 645
2.9 | Special | Imperial | 1051 | 1100 | CL 1500 | 1070
2.9 | Special | Imperial | 1051 | 1100 | CL 2500 | 1785
2.9 | Special | Imperial | 1051 | 1100 | CL 4500 | 3215
2.9 | Special | Imperial | 1101 | 1150 | CL 150 | 60
2.9 | Special | Imperial | 1101 | 1150 | CL 300 | 155
2.9 | Special | Imperial | 1101 | 1150 | CL 600 | 310
2.9 | Special | Imperial | 1101 | 1150 | CL 900 | 465
2.9 | Special | Imperial | 1101 | 1150 | CL 1500 | 770
2.9 | Special | Imperial | 1101 | 1150 | CL 2500 | 1285
2.9 | Special | Imperial | 1101 | 1150 | CL 4500 | 2315
2.9 | Special | Imperial | 1151 | 1200 | CL 150 | 40
2.9 | Special | Imperial | 1151 | 1200 | CL 300 | 105
2.9 | Special | Imperial | 1151 | 1200 | CL 600 | 215
2.9 | Special | Imperial | 1151 | 1200 | CL 900 | 320
2.9 | Special | Imperial | 1151 | 1200 | CL 1500 | 535
2.9 | Special | Imperial | 1151 | 1200 | CL 2500 | 895
2.9 | Special | Imperial | 1151 | 1200 | CL 4500 | 1605
2.9 | Special | Imperial | 1201 | 1250 | CL 150 | 25
2.9 | Special | Imperial | 1201 | 1250 | CL 300 | 65
2.9 | Special | Imperial | 1201 | 1250 | CL 600 | 130
2.9 | Special | Imperial | 1201 | 1250 | CL 900 | 195
2.9 | Special | Imperial | 1201 | 1250 | CL 1500 | 320
2.9 | Special | Imperial | 1201 | 1250 | CL 2500 | 535
2.9 | Special | Imperial | 1201 | 1250 | CL 4500 | 965
2.9 | Special | Imperial | 1251 | 1300 | CL 150 | 15
2.9 | Special | Imperial | 1251 | 1300 | CL 300 | 35
2.9 | Special | Imperial | 1251 | 1300 | CL 600 | 70
2.9 | Special | Imperial | 1251 | 1300 | CL 900 | 105
2.9 | Special | Imperial | 1251 | 1300 | CL 1500 | 170
2.9 | Special | Imperial | 1251 | 1300 | CL 2500 | 285
2.9 | Special | Imperial | 1251 | 1300 | CL 4500 | 515
2.9 | Special | Imperial | 1301 | 1350 | CL 150 | 10
2.9 | Special | Imperial | 1301 | 1350 | CL 300 | 20
2.9 | Special | Imperial | 1301 | 1350 | CL 600 | 45
2.9 | Special | Imperial | 1301 | 1350 | CL 900 | 65
2.9 | Special | Imperial | 1301 | 1350 | CL 1500 | 105
2.9 | Special | Imperial | 1301 | 1350 | CL 2500 | 180
2.9 | Special | Imperial | 1301 | 1350 | CL 4500 | 320
2.9 | Special | Imperial | 1351 | 1400 | CL 150 | 5
2.9 | Special | Imperial | 1351 | 1400 | CL 300 | 15
2.9 | Special | Imperial | 1351 | 1400 | CL 600 | 35
2.9 | Special | Imperial | 1351 | 1400 | CL 900 | 50
2.9 | Special | Imperial | 1351 | 1400 | CL 1500 | 85
2.9 | Special | Imperial | 1351 | 1400 | CL 2500 | 145
2.9 | Special | Imperial | 1351 | 1400 | CL 4500 | 255
2.9 | Special | Imperial | 1401 | 1450 | CL 150 | 5
2.9 | Special | Imperial | 1401 | 1450 | CL 300 | 15
2.9 | Special | Imperial | 1401 | 1450 | CL 600 | 25
2.9 | Special | Imperial | 1401 | 1450 | CL 900 | 40
2.9 | Special | Imperial | 1401 | 1450 | CL 1500 | 65
2.9 | Special | Imperial | 1401 | 1450 | CL 2500 | 105
2.9 | Special | Imperial | 1401 | 1450 | CL 4500 | 195
2.9 | Special | Imperial | 1451 | 1500 | CL 150 | 5
2.9 | Special | Imperial | 1451 | 1500 | CL 300 | 10
2.9 | Special | Imperial | 1451 | 1500 | CL 600 | 15
2.9 | Special | Imperial | 1451 | 1500 | CL 900 | 25
2.9 | Special | Imperial | 1451 | 1500 | CL 1500 | 45
2.9 | Special | Imperial | 1451 | 1500 | CL 2500 | 70
2.9 | Special | Imperial | 1451 | 1500 | CL 4500 | 130
2.1 | Standard | SI | −29 | 38 | CL 150 | 17.8
2.1 | Standard | SI | −29 | 38 | CL 300 | 46.3
2.1 | Standard | SI | −29 | 38 | CL 600 | 92.7
2.1 | Standard | SI | −29 | 38 | CL 900 | 139
2.1 | Standard | SI | −29 | 38 | CL 1500 | 231.7
2.1 | Standard | SI | −29 | 38 | CL 2500 | 386.1
2.1 | Standard | SI | −29 | 38 | CL 4500 | 695
2.1 | Standard | SI | 39 | 50 | CL 150 | 17
2.1 | Standard | SI | 39 | 50 | CL 300 | 44.5
2.1 | Standard | SI | 39 | 50 | CL 600 | 89
2.1 | Standard | SI | 39 | 50 | CL 900 | 133.4
2.1 | Standard | SI | 39 | 50 | CL 1500 | 222.4
2.1 | Standard | SI | 39 | 50 | CL 2500 | 370.6
2.1 | Standard | SI | 39 | 50 | CL 4500 | 667.1
2.1 | Standard | SI | 51 | 100 | CL 150 | 14.4
2.1 | Standard | SI | 51 | 100 | CL 300 | 37.5
2.1 | Standard | SI | 51 | 100 | CL 600 | 75.1
2.1 | Standard | SI | 51 | 100 | CL 900 | 112.6
2.1 | Standard | SI | 51 | 100 | CL 1500 | 187.7
2.1 | Standard | SI | 51 | 100 | CL 2500 | 312.8
2.1 | Standard | SI | 51 | 100 | CL 4500 | 563
2.1 | Standard | SI | 101 | 150 | CL 150 | 13.4
2.1 | Standard | SI | 101 | 150 | CL 300 | 34.9
2.1 | Standard | SI | 101 | 150 | CL 600 | 69.8
2.1 | Standard | SI | 101 | 150 | CL 900 | 104.7
2.1 | Standard | SI | 101 | 150 | CL 1500 | 174.4
2.1 | Standard | SI | 101 | 150 | CL 2500 | 290.7
2.1 | Standard | SI | 101 | 150 | CL 4500 | 523.3
2.1 | Standard | SI | 151 | 200 | CL 150 | 12.9
2.1 | Standard | SI | 151 | 200 | CL 300 | 33.5
2.1 | Standard | SI | 151 | 200 | CL 600 | 67.1
2.1 | Standard | SI | 151 | 200 | CL 900 | 100.6
2.1 | Standard | SI | 151 | 200 | CL 1500 | 167.7
2.1 | Standard | SI | 151 | 200 | CL 2500 | 279.5
2.1 | Standard | SI | 151 | 200 | CL 4500 | 503.2
2.1 | Standard | SI | 201 | 250 | CL 150 | 12.1
2.1 | Standard | SI | 201 | 250 | CL 300 | 32.6
2.1 | Standard | SI | 201 | 250 | CL 600 | 65.2
2.1 | Standard | SI | 201 | 250 | CL 900 | 97.8
2.1 | Standard | SI | 201 | 250 | CL 1500 | 163.1
2.1 | Standard | SI | 201 | 250 | CL 2500 | 271.8
2.1 | Standard | SI | 201 | 250 | CL 4500 | 489.2
2.1 | Standard | SI | 251 | 300 | CL 150 | 10.2
2.1 | Standard | SI | 251 | 300 | CL 300 | 31.7
2.1 | Standard | SI | 251 | 300 | CL 600 | 63.4
2.1 | Standard | SI | 251 | 300 | CL 900 | 95.2
2.1 | Standard | SI | 251 | 300 | CL 1500 | 158.6
2.1 | Standard | SI | 251 | 300 | CL 2500 | 264.3
2.1 | Standard | SI | 251 | 300 | CL 4500 | 475.8
2.1 | Standard | SI | 301 | 325 | CL 150 | 9.3
2.1 | Standard | SI | 301 | 325 | CL 300 | 31.2
2.1 | Standard | SI | 301 | 325 | CL 600 | 62.4
2.1 | Standard | SI | 301 | 325 | CL 900 | 93.6
2.1 | Standard | SI | 301 | 325 | CL 1500 | 156.1
2.1 | Standard | SI | 301 | 325 | CL 2500 | 260.1
2.1 | Standard | SI | 301 | 325 | CL 4500 | 468.2
2.1 | Standard | SI | 326 | 350 | CL 150 | 8.4
2.1 | Standard | SI | 326 | 350 | CL 300 | 30.6
2.1 | Standard | SI | 326 | 350 | CL 600 | 61.2
2.1 | Standard | SI | 326 | 350 | CL 900 | 91.7
2.1 | Standard | SI | 326 | 350 | CL 1500 | 152.9
2.1 | Standard | SI | 326 | 350 | CL 2500 | 254.8
2.1 | Standard | SI | 326 | 350 | CL 4500 | 458.7
2.1 | Standard | SI | 351 | 375 | CL 150 | 7.4
2.1 | Standard | SI | 351 | 375 | CL 300 | 29.8
2.1 | Standard | SI | 351 | 375 | CL 600 | 59.7
2.1 | Standard | SI | 351 | 375 | CL 900 | 89.5
2.1 | Standard | SI | 351 | 375 | CL 1500 | 149.2
2.1 | Standard | SI | 351 | 375 | CL 2500 | 248.6
2.1 | Standard | SI | 351 | 375 | CL 4500 | 447.5
2.1 | Standard | SI | 376 | 400 | CL 150 | 6.5
2.1 | Standard | SI | 376 | 400 | CL 300 | 29.1
2.1 | Standard | SI | 376 | 400 | CL 600 | 58.2
2.1 | Standard | SI | 376 | 400 | CL 900 | 87.3
2.1 | Standard | SI | 376 | 400 | CL 1500 | 145.5
2.1 | Standard | SI | 376 | 400 | CL 2500 | 242.4
2.1 | Standard | SI | 376 | 400 | CL 4500 | 436.4
2.1 | Standard | SI | 401 | 425 | CL 150 | 5.5
2.1 | Standard | SI | 401 | 425 | CL 300 | 28.3
2.1 | Standard | SI | 401 | 425 | CL 600 | 56.7
2.1 | Standard | SI | 401 | 425 | CL 900 | 85
2.1 | Standard | SI | 401 | 425 | CL 1500 | 141.7
2.1 | Standard | SI | 401 | 425 | CL 2500 | 236.2
2.1 | Standard | SI | 401 | 425 | CL 4500 | 425.2
2.1 | Standard | SI | 426 | 450 | CL 150 | 4.6
2.1 | Standard | SI | 426 | 450 | CL 300 | 27.6
2.1 | Standard | SI | 426 | 450 | CL 600 | 55.2
2.1 | Standard | SI | 426 | 450 | CL 900 | 82.8
2.1 | Standard | SI | 426 | 450 | CL 1500 | 138
2.1 | Standard | SI | 426 | 450 | CL 2500 | 230
2.1 | Standard | SI | 426 | 450 | CL 4500 | 414
2.1 | Standard | SI | 451 | 475 | CL 150 | 3.7
2.1 | Standard | SI | 451 | 475 | CL 300 | 26.7
2.1 | Standard | SI | 451 | 475 | CL 600 | 53.5
2.1 | Standard | SI | 451 | 475 | CL 900 | 80.2
2.1 | Standard | SI | 451 | 475 | CL 1500 | 133.7
2.1 | Standard | SI | 451 | 475 | CL 2500 | 222.8
2.1 | Standard | SI | 451 | 475 | CL 4500 | 401
2.1 | Standard | SI | 476 | 500 | CL 150 | 2.8
2.1 | Standard | SI | 476 | 500 | CL 300 | 25.8
2.1 | Standard | SI | 476 | 500 | CL 600 | 51.7
2.1 | Standard | SI | 476 | 500 | CL 900 | 77.5
2.1 | Standard | SI | 476 | 500 | CL 1500 | 129.2
2.1 | Standard | SI | 476 | 500 | CL 2500 | 215.3
2.1 | Standard | SI | 476 | 500 | CL 4500 | 387.6
2.1 | Standard | SI | 501 | 538 | CL 150 | 1.4
2.1 | Standard | SI | 501 | 538 | CL 300 | 23.3
2.1 | Standard | SI | 501 | 538 | CL 600 | 46.6
2.1 | Standard | SI | 501 | 538 | CL 900 | 70
2.1 | Standard | SI | 501 | 538 | CL 1500 | 116.6
2.1 | Standard | SI | 501 | 538 | CL 2500 | 194.4
2.1 | Standard | SI | 501 | 538 | CL 4500 | 349.9
2.1 | Standard | SI | 539 | 550 | CL 150 | 1.4
2.1 | Standard | SI | 539 | 550 | CL 300 | 21.9
2.1 | Standard | SI | 539 | 550 | CL 600 | 43.8
2.1 | Standard | SI | 539 | 550 | CL 900 | 65.7
2.1 | Standard | SI | 539 | 550 | CL 1500 | 109.5
2.1 | Standard | SI | 539 | 550 | CL 2500 | 182.5
2.1 | Standard | SI | 539 | 550 | CL 4500 | 328.5
2.1 | Standard | SI | 551 | 575 | CL 150 | 1.4
2.1 | Standard | SI | 551 | 575 | CL 300 | 18.5
2.1 | Standard | SI | 551 | 575 | CL 600 | 37
2.1 | Standard | SI | 551 | 575 | CL 900 | 55.5
2.1 | Standard | SI | 551 | 575 | CL 1500 | 92.4
2.1 | Standard | SI | 551 | 575 | CL 2500 | 154
2.1 | Standard | SI | 551 | 575 | CL 4500 | 277.3
2.1 | Standard | SI | 576 | 600 | CL 150 | 1.4
2.1 | Standard | SI | 576 | 600 | CL 300 | 14.5
2.1 | Standard | SI | 576 | 600 | CL 600 | 29
2.1 | Standard | SI | 576 | 600 | CL 900 | 43.5
2.1 | Standard | SI | 576 | 600 | CL 1500 | 72.6
2.1 | Standard | SI | 576 | 600 | CL 2500 | 121
2.1 | Standard | SI | 576 | 600 | CL 4500 | 217.7
2.1 | Standard | SI | 601 | 625 | CL 150 | 1.4
2.1 | Standard | SI | 601 | 625 | CL 300 | 11.4
2.1 | Standard | SI | 601 | 625 | CL 600 | 22.8
2.1 | Standard | SI | 601 | 625 | CL 900 | 34.3
2.1 | Standard | SI | 601 | 625 | CL 1500 | 57.1
2.1 | Standard | SI | 601 | 625 | CL 2500 | 95.2
2.1 | Standard | SI | 601 | 625 | CL 4500 | 171.3
2.1 | Standard | SI | 626 | 650 | CL 150 | 1.4
2.1 | Standard | SI | 626 | 650 | CL 300 | 8.9
2.1 | Standard | SI | 626 | 650 | CL 600 | 17.8
2.1 | Standard | SI | 626 | 650 | CL 900 | 26.7
2.1 | Standard | SI | 626 | 650 | CL 1500 | 44.5
2.1 | Standard | SI | 626 | 650 | CL 2500 | 74.1
2.1 | Standard | SI | 626 | 650 | CL 4500 | 133.5
2.1 | Standard | SI | 651 | 675 | CL 150 | 1.4
2.1 | Standard | SI | 651 | 675 | CL 300 | 7
2.1 | Standard | SI | 651 | 675 | CL 600 | 14
2.1 | Standard | SI | 651 | 675 | CL 900 | 20.9
2.1 | Standard | SI | 651 | 675 | CL 1500 | 34.9
2.1 | Standard | SI | 651 | 675 | CL 2500 | 58.2
2.1 | Standard | SI | 651 | 675 | CL 4500 | 104.7
2.1 | Standard | SI | 676 | 700 | CL 150 | 1.4
2.1 | Standard | SI | 676 | 700 | CL 300 | 5.7
2.1 | Standard | SI | 676 | 700 | CL 600 | 11.3
2.1 | Standard | SI | 676 | 700 | CL 900 | 17
2.1 | Standard | SI | 676 | 700 | CL 1500 | 28.3
2.1 | Standard | SI | 676 | 700 | CL 2500 | 47.2
2.1 | Standard | SI | 676 | 700 | CL 4500 | 85
2.1 | Standard | SI | 701 | 725 | CL 150 | 1.4
2.1 | Standard | SI | 701 | 725 | CL 300 | 4.6
2.1 | Standard | SI | 701 | 725 | CL 600 | 9.1
2.1 | Standard | SI | 701 | 725 | CL 900 | 13.7
2.1 | Standard | SI | 701 | 725 | CL 1500 | 22.8
2.1 | Standard | SI | 701 | 725 | CL 2500 | 38
2.1 | Standard | SI | 701 | 725 | CL 4500 | 68.4
2.1 | Standard | SI | 726 | 750 | CL 150 | 1.3
2.1 | Standard | SI | 726 | 750 | CL 300 | 3.5
2.1 | Standard | SI | 726 | 750 | CL 600 | 7
2.1 | Standard | SI | 726 | 750 | CL 900 | 10.5
2.1 | Standard | SI | 726 | 750 | CL 1500 | 17.5
2.1 | Standard | SI | 726 | 750 | CL 2500 | 29.2
2.1 | Standard | SI | 726 | 750 | CL 4500 | 52.5
2.1 | Standard | SI | 751 | 775 | CL 150 | 1
2.1 | Standard | SI | 751 | 775 | CL 300 | 2.6
2.1 | Standard | SI | 751 | 775 | CL 600 | 5.1
2.1 | Standard | SI | 751 | 775 | CL 900 | 7.7
2.1 | Standard | SI | 751 | 775 | CL 1500 | 12.8
2.1 | Standard | SI | 751 | 775 | CL 2500 | 21.4
2.1 | Standard | SI | 751 | 775 | CL 4500 | 38.4
2.1 | Standard | SI | 776 | 800 | CL 150 | 0.8
2.1 | Standard | SI | 776 | 800 | CL 300 | 2
2.1 | Standard | SI | 776 | 800 | CL 600 | 4
2.1 | Standard | SI | 776 | 800 | CL 900 | 6.1
2.1 | Standard | SI | 776 | 800 | CL 1500 | 10.1
2.1 | Standard | SI | 776 | 800 | CL 2500 | 16.9
2.1 | Standard | SI | 776 | 800 | CL 4500 | 30.4
2.1 | Standard | SI | 801 | 816 | CL 150 | 0.7
2.1 | Standard | SI | 801 | 816 | CL 300 | 1.9
2.1 | Standard | SI | 801 | 816 | CL 600 | 3.8
2.1 | Standard | SI | 801 | 816 | CL 900 | 5.7
2.1 | Standard | SI | 801 | 816 | CL 1500 | 9.5
2.1 | Standard | SI | 801 | 816 | CL 2500 | 15.8
2.1 | Standard | SI | 801 | 816 | CL 4500 | 28.4
2.1 | Special | SI | −29 | 38 | CL 150 | 18.4
2.1 | Special | SI | −29 | 38 | CL 300 | 48
2.1 | Special | SI | −29 | 38 | CL 600 | 96
2.1 | Special | SI | −29 | 38 | CL 900 | 144.1
2.1 | Special | SI | −29 | 38 | CL 1500 | 240.1
2.1 | Special | SI | −29 | 38 | CL 2500 | 400.1
2.1 | Special | SI | −29 | 38 | CL 4500 | 720.3
2.1 | Special | SI | 39 | 50 | CL 150 | 17.9
2.1 | Special | SI | 39 | 50 | CL 300 | 46.8
2.1 | Special | SI | 39 | 50 | CL 600 | 93.5
2.1 | Special | SI | 39 | 50 | CL 900 | 140.3
2.1 | Special | SI | 39 | 50 | CL 1500 | 233.8
2.1 | Special | SI | 39 | 50 | CL 2500 | 389.6
2.1 | Special | SI | 39 | 50 | CL 4500 | 701.4
2.1 | Special | SI | 51 | 100 | CL 150 | 16.1
2.1 | Special | SI | 51 | 100 | CL 300 | 41.9
2.1 | Special | SI | 51 | 100 | CL 600 | 83.8
2.1 | Special | SI | 51 | 100 | CL 900 | 125.7
2.1 | Special | SI | 51 | 100 | CL 1500 | 209.5
2.1 | Special | SI | 51 | 100 | CL 2500 | 349.1
2.1 | Special | SI | 51 | 100 | CL 4500 | 628.4
2.1 | Special | SI | 101 | 150 | CL 150 | 14.9
2.1 | Special | SI | 101 | 150 | CL 300 | 38.9
2.1 | Special | SI | 101 | 150 | CL 600 | 77.9
2.1 | Special | SI | 101 | 150 | CL 900 | 116.8
2.1 | Special | SI | 101 | 150 | CL 1500 | 194.7
2.1 | Special | SI | 101 | 150 | CL 2500 | 324.5
2.1 | Special | SI | 101 | 150 | CL 4500 | 584
2.1 | Special | SI | 151 | 200 | CL 150 | 14.4
2.1 | Special | SI | 151 | 200 | CL 300 | 37.4
2.1 | Special | SI | 151 | 200 | CL 600 | 74.9
2.1 | Special | SI | 151 | 200 | CL 900 | 112.3
2.1 | Special | SI | 151 | 200 | CL 1500 | 187.2
2.1 | Special | SI | 151 | 200 | CL 2500 | 312
2.1 | Special | SI | 151 | 200 | CL 4500 | 561.6
2.1 | Special | SI | 201 | 250 | CL 150 | 14
2.1 | Special | SI | 201 | 250 | CL 300 | 36.4
2.1 | Special | SI | 201 | 250 | CL 600 | 72.8
2.1 | Special | SI | 201 | 250 | CL 900 | 109.2
2.1 | Special | SI | 201 | 250 | CL 1500 | 182
2.1 | Special | SI | 201 | 250 | CL 2500 | 303.3
2.1 | Special | SI | 201 | 250 | CL 4500 | 546
2.1 | Special | SI | 251 | 300 | CL 150 | 13.6
2.1 | Special | SI | 251 | 300 | CL 300 | 35.4
2.1 | Special | SI | 251 | 300 | CL 600 | 70.8
2.1 | Special | SI | 251 | 300 | CL 900 | 106.2
2.1 | Special | SI | 251 | 300 | CL 1500 | 177
2.1 | Special | SI | 251 | 300 | CL 2500 | 295
2.1 | Special | SI | 251 | 300 | CL 4500 | 531
2.1 | Special | SI | 301 | 325 | CL 150 | 13.4
2.1 | Special | SI | 301 | 325 | CL 300 | 34.8
2.1 | Special | SI | 301 | 325 | CL 600 | 69.7
2.1 | Special | SI | 301 | 325 | CL 900 | 104.5
2.1 | Special | SI | 301 | 325 | CL 1500 | 174.2
2.1 | Special | SI | 301 | 325 | CL 2500 | 290.3
2.1 | Special | SI | 301 | 325 | CL 4500 | 522.6
2.1 | Special | SI | 326 | 350 | CL 150 | 13.1
2.1 | Special | SI | 326 | 350 | CL 300 | 34.1
2.1 | Special | SI | 326 | 350 | CL 600 | 68.3
2.1 | Special | SI | 326 | 350 | CL 900 | 102.4
2.1 | Special | SI | 326 | 350 | CL 1500 | 170.6
2.1 | Special | SI | 326 | 350 | CL 2500 | 284.4
2.1 | Special | SI | 326 | 350 | CL 4500 | 511.9
2.1 | Special | SI | 351 | 375 | CL 150 | 12.8
2.1 | Special | SI | 351 | 375 | CL 300 | 33.3
2.1 | Special | SI | 351 | 375 | CL 600 | 66.6
2.1 | Special | SI | 351 | 375 | CL 900 | 99.9
2.1 | Special | SI | 351 | 375 | CL 1500 | 166.5
2.1 | Special | SI | 351 | 375 | CL 2500 | 277.5
2.1 | Special | SI | 351 | 375 | CL 4500 | 499.5
2.1 | Special | SI | 376 | 400 | CL 150 | 12.4
2.1 | Special | SI | 376 | 400 | CL 300 | 32.5
2.1 | Special | SI | 376 | 400 | CL 600 | 64.9
2.1 | Special | SI | 376 | 400 | CL 900 | 97.4
2.1 | Special | SI | 376 | 400 | CL 1500 | 162.3
2.1 | Special | SI | 376 | 400 | CL 2500 | 270.6
2.1 | Special | SI | 376 | 400 | CL 4500 | 487
2.1 | Special | SI | 401 | 425 | CL 150 | 12.1
2.1 | Special | SI | 401 | 425 | CL 300 | 31.6
2.1 | Special | SI | 401 | 425 | CL 600 | 63.3
2.1 | Special | SI | 401 | 425 | CL 900 | 94.9
2.1 | Special | SI | 401 | 425 | CL 1500 | 158.2
2.1 | Special | SI | 401 | 425 | CL 2500 | 263.6
2.1 | Special | SI | 401 | 425 | CL 4500 | 474.5
2.1 | Special | SI | 426 | 450 | CL 150 | 11.8
2.1 | Special | SI | 426 | 450 | CL 300 | 30.8
2.1 | Special | SI | 426 | 450 | CL 600 | 61.6
2.1 | Special | SI | 426 | 450 | CL 900 | 92.4
2.1 | Special | SI | 426 | 450 | CL 1500 | 154
2.1 | Special | SI | 426 | 450 | CL 2500 | 256.7
2.1 | Special | SI | 426 | 450 | CL 4500 | 462.1
2.1 | Special | SI | 451 | 475 | CL 150 | 11.4
2.1 | Special | SI | 451 | 475 | CL 300 | 29.8
2.1 | Special | SI | 451 | 475 | CL 600 | 59.7
2.1 | Special | SI | 451 | 475 | CL 900 | 89.5
2.1 | Special | SI | 451 | 475 | CL 1500 | 149.2
2.1 | Special | SI | 451 | 475 | CL 2500 | 248.6
2.1 | Special | SI | 451 | 475 | CL 4500 | 447.6
2.1 | Special | SI | 476 | 500 | CL 150 | 11.1
2.1 | Special | SI | 476 | 500 | CL 300 | 28.8
2.1 | Special | SI | 476 | 500 | CL 600 | 57.7
2.1 | Special | SI | 476 | 500 | CL 900 | 86.5
2.1 | Special | SI | 476 | 500 | CL 1500 | 144.2
2.1 | Special | SI | 476 | 500 | CL 2500 | 240.3
2.1 | Special | SI | 476 | 500 | CL 4500 | 432.6
2.1 | Special | SI | 501 | 538 | CL 150 | 10.5
2.1 | Special | SI | 501 | 538 | CL 300 | 27.3
2.1 | Special | SI | 501 | 538 | CL 600 | 54.7
2.1 | Special | SI | 501 | 538 | CL 900 | 82
2.1 | Special | SI | 501 | 538 | CL 1500 | 136.7
2.1 | Special | SI | 501 | 538 | CL 2500 | 227.8
2.1 | Special | SI | 501 | 538 | CL 4500 | 410
2.1 | Special | SI | 539 | 550 | CL 150 | 10.1
2.1 | Special | SI | 539 | 550 | CL 300 | 26.4
2.1 | Special | SI | 539 | 550 | CL 600 | 52.7
2.1 | Special | SI | 539 | 550 | CL 900 | 79.1
2.1 | Special | SI | 539 | 550 | CL 1500 | 131.8
2.1 | Special | SI | 539 | 550 | CL 2500 | 219.6
2.1 | Special | SI | 539 | 550 | CL 4500 | 395.4
2.1 | Special | SI | 551 | 575 | CL 150 | 8.9
2.1 | Special | SI | 551 | 575 | CL 300 | 23.1
2.1 | Special | SI | 551 | 575 | CL 600 | 46.2
2.1 | Special | SI | 551 | 575 | CL 900 | 69.3
2.1 | Special | SI | 551 | 575 | CL 1500 | 115.5
2.1 | Special | SI | 551 | 575 | CL 2500 | 192.6
2.1 | Special | SI | 551 | 575 | CL 4500 | 346.6
2.1 | Special | SI | 576 | 600 | CL 150 | 7
2.1 | Special | SI | 576 | 600 | CL 300 | 18.1
2.1 | Special | SI | 576 | 600 | CL 600 | 36.3
2.1 | Special | SI | 576 | 600 | CL 900 | 54.4
2.1 | Special | SI | 576 | 600 | CL 1500 | 90.7
2.1 | Special | SI | 576 | 600 | CL 2500 | 151.2
2.1 | Special | SI | 576 | 600 | CL 4500 | 272.1
2.1 | Special | SI | 601 | 625 | CL 150 | 5.5
2.1 | Special | SI | 601 | 625 | CL 300 | 14.3
2.1 | Special | SI | 601 | 625 | CL 600 | 28.6
2.1 | Special | SI | 601 | 625 | CL 900 | 42.8
2.1 | Special | SI | 601 | 625 | CL 1500 | 71.4
2.1 | Special | SI | 601 | 625 | CL 2500 | 119
2.1 | Special | SI | 601 | 625 | CL 4500 | 214.2
2.1 | Special | SI | 626 | 650 | CL 150 | 4.3
2.1 | Special | SI | 626 | 650 | CL 300 | 11.1
2.1 | Special | SI | 626 | 650 | CL 600 | 22.2
2.1 | Special | SI | 626 | 650 | CL 900 | 33.4
2.1 | Special | SI | 626 | 650 | CL 1500 | 55.6
2.1 | Special | SI | 626 | 650 | CL 2500 | 92.7
2.1 | Special | SI | 626 | 650 | CL 4500 | 166.8
2.1 | Special | SI | 651 | 675 | CL 150 | 3.3
2.1 | Special | SI | 651 | 675 | CL 300 | 8.7
2.1 | Special | SI | 651 | 675 | CL 600 | 17.5
2.1 | Special | SI | 651 | 675 | CL 900 | 26.2
2.1 | Special | SI | 651 | 675 | CL 1500 | 43.6
2.1 | Special | SI | 651 | 675 | CL 2500 | 72.7
2.1 | Special | SI | 651 | 675 | CL 4500 | 130.9
2.1 | Special | SI | 676 | 700 | CL 150 | 3
2.1 | Special | SI | 676 | 700 | CL 300 | 7.7
2.1 | Special | SI | 676 | 700 | CL 600 | 15.4
2.1 | Special | SI | 676 | 700 | CL 900 | 23.1
2.1 | Special | SI | 676 | 700 | CL 1500 | 38.6
2.1 | Special | SI | 676 | 700 | CL 2500 | 64.3
2.1 | Special | SI | 676 | 700 | CL 4500 | 115.7
2.1 | Special | SI | 701 | 725 | CL 150 | 2.4
2.1 | Special | SI | 701 | 725 | CL 300 | 6.4
2.1 | Special | SI | 701 | 725 | CL 600 | 12.7
2.1 | Special | SI | 701 | 725 | CL 900 | 19.1
2.1 | Special | SI | 701 | 725 | CL 1500 | 31.8
2.1 | Special | SI | 701 | 725 | CL 2500 | 53.1
2.1 | Special | SI | 701 | 725 | CL 4500 | 95.5
2.1 | Special | SI | 726 | 750 | CL 150 | 1.8
2.1 | Special | SI | 726 | 750 | CL 300 | 4.7
2.1 | Special | SI | 726 | 750 | CL 600 | 9.5
2.1 | Special | SI | 726 | 750 | CL 900 | 14.2
2.1 | Special | SI | 726 | 750 | CL 1500 | 23.6
2.1 | Special | SI | 726 | 750 | CL 2500 | 39.4
2.1 | Special | SI | 726 | 750 | CL 4500 | 70.9
2.1 | Special | SI | 751 | 775 | CL 150 | 1.2
2.1 | Special | SI | 751 | 775 | CL 300 | 3.2
2.1 | Special | SI | 751 | 775 | CL 600 | 6.5
2.1 | Special | SI | 751 | 775 | CL 900 | 9.7
2.1 | Special | SI | 751 | 775 | CL 1500 | 16.2
2.1 | Special | SI | 751 | 775 | CL 2500 | 27
2.1 | Special | SI | 751 | 775 | CL 4500 | 48.6
2.1 | Special | SI | 776 | 800 | CL 150 | 1
2.1 | Special | SI | 776 | 800 | CL 300 | 2.7
2.1 | Special | SI | 776 | 800 | CL 600 | 5.3
2.1 | Special | SI | 776 | 800 | CL 900 | 8
2.1 | Special | SI | 776 | 800 | CL 1500 | 13.3
2.1 | Special | SI | 776 | 800 | CL 2500 | 22.2
2.1 | Special | SI | 776 | 800 | CL 4500 | 40
2.1 | Special | SI | 801 | 816 | CL 150 | 0.9
2.1 | Special | SI | 801 | 816 | CL 300 | 2.4
2.1 | Special | SI | 801 | 816 | CL 600 | 4.7
2.1 | Special | SI | 801 | 816 | CL 900 | 7.1
2.1 | Special | SI | 801 | 816 | CL 1500 | 11.8
2.1 | Special | SI | 801 | 816 | CL 2500 | 19.7
2.1 | Special | SI | 801 | 816 | CL 4500 | 35.5
2.1 | Standard | Imperial | −20 | 100 | CL 150 | 260
2.1 | Standard | Imperial | −20 | 100 | CL 300 | 670
2.1 | Standard | Imperial | −20 | 100 | CL 600 | 1345
2.1 | Standard | Imperial | −20 | 100 | CL 900 | 2015
2.1 | Standard | Imperial | −20 | 100 | CL 1500 | 3360
2.1 | Standard | Imperial | −20 | 100 | CL 2500 | 5600
2.1 | Standard | Imperial | −20 | 100 | CL 4500 | 10080
2.1 | Standard | Imperial | 101 | 200 | CL 150 | 210
2.1 | Standard | Imperial | 101 | 200 | CL 300 | 550
2.1 | Standard | Imperial | 101 | 200 | CL 600 | 1100
2.1 | Standard | Imperial | 101 | 200 | CL 900 | 1650
2.1 | Standard | Imperial | 101 | 200 | CL 1500 | 2750
2.1 | Standard | Imperial | 101 | 200 | CL 2500 | 4580
2.1 | Standard | Imperial | 101 | 200 | CL 4500 | 8245
2.1 | Standard | Imperial | 201 | 300 | CL 150 | 195
2.1 | Standard | Imperial | 201 | 300 | CL 300 | 505
2.1 | Standard | Imperial | 201 | 300 | CL 600 | 1015
2.1 | Standard | Imperial | 201 | 300 | CL 900 | 1520
2.1 | Standard | Imperial | 201 | 300 | CL 1500 | 2530
2.1 | Standard | Imperial | 201 | 300 | CL 2500 | 4220
2.1 | Standard | Imperial | 201 | 300 | CL 4500 | 7595
2.1 | Standard | Imperial | 301 | 400 | CL 150 | 185
2.1 | Standard | Imperial | 301 | 400 | CL 300 | 485
2.1 | Standard | Imperial | 301 | 400 | CL 600 | 970
2.1 | Standard | Imperial | 301 | 400 | CL 900 | 1455
2.1 | Standard | Imperial | 301 | 400 | CL 1500 | 2425
2.1 | Standard | Imperial | 301 | 400 | CL 2500 | 4040
2.1 | Standard | Imperial | 301 | 400 | CL 4500 | 7270
2.1 | Standard | Imperial | 401 | 500 | CL 150 | 170
2.1 | Standard | Imperial | 401 | 500 | CL 300 | 470
2.1 | Standard | Imperial | 401 | 500 | CL 600 | 940
2.1 | Standard | Imperial | 401 | 500 | CL 900 | 1410
2.1 | Standard | Imperial | 401 | 500 | CL 1500 | 2350
2.1 | Standard | Imperial | 401 | 500 | CL 2500 | 3920
2.1 | Standard | Imperial | 401 | 500 | CL 4500 | 7055
2.1 | Standard | Imperial | 501 | 600 | CL 150 | 140
2.1 | Standard | Imperial | 501 | 600 | CL 300 | 455
2.1 | Standard | Imperial | 501 | 600 | CL 600 | 910
2.1 | Standard | Imperial | 501 | 600 | CL 900 | 1370
2.1 | Standard | Imperial | 501 | 600 | CL 1500 | 2280
2.1 | Standard | Imperial | 501 | 600 | CL 2500 | 3800
2.1 | Standard | Imperial | 501 | 600 | CL 4500 | 6840
2.1 | Standard | Imperial | 601 | 650 | CL 150 | 125
2.1 | Standard | Imperial | 601 | 650 | CL 300 | 445
2.1 | Standard | Imperial | 601 | 650 | CL 600 | 895
2.1 | Standard | Imperial | 601 | 650 | CL 900 | 1340
2.1 | Standard | Imperial | 601 | 650 | CL 1500 | 2230
2.1 | Standard | Imperial | 601 | 650 | CL 2500 | 3720
2.1 | Standard | Imperial | 601 | 650 | CL 4500 | 6695
2.1 | Standard | Imperial | 651 | 700 | CL 150 | 110
2.1 | Standard | Imperial | 651 | 700 | CL 300 | 435
2.1 | Standard | Imperial | 651 | 700 | CL 600 | 870
2.1 | Standard | Imperial | 651 | 700 | CL 900 | 1305
2.1 | Standard | Imperial | 651 | 700 | CL 1500 | 2170
2.1 | Standard | Imperial | 651 | 700 | CL 2500 | 3620
2.1 | Standard | Imperial | 651 | 700 | CL 4500 | 6515
2.1 | Standard | Imperial | 701 | 750 | CL 150 | 95
2.1 | Standard | Imperial | 701 | 750 | CL 300 | 420
2.1 | Standard | Imperial | 701 | 750 | CL 600 | 845
2.1 | Standard | Imperial | 701 | 750 | CL 900 | 1265
2.1 | Standard | Imperial | 701 | 750 | CL 1500 | 2110
2.1 | Standard | Imperial | 701 | 750 | CL 2500 | 3520
2.1 | Standard | Imperial | 701 | 750 | CL 4500 | 6335
2.1 | Standard | Imperial | 751 | 800 | CL 150 | 80
2.1 | Standard | Imperial | 751 | 800 | CL 300 | 410
2.1 | Standard | Imperial | 751 | 800 | CL 600 | 820
2.1 | Standard | Imperial | 751 | 800 | CL 900 | 1230
2.1 | Standard | Imperial | 751 | 800 | CL 1500 | 2050
2.1 | Standard | Imperial | 751 | 800 | CL 2500 | 3420
2.1 | Standard | Imperial | 751 | 800 | CL 4500 | 6155
2.1 | Standard | Imperial | 801 | 850 | CL 150 | 65
2.1 | Standard | Imperial | 801 | 850 | CL 300 | 400
2.1 | Standard | Imperial | 801 | 850 | CL 600 | 795
2.1 | Standard | Imperial | 801 | 850 | CL 900 | 1195
2.1 | Standard | Imperial | 801 | 850 | CL 1500 | 1990
2.1 | Standard | Imperial | 801 | 850 | CL 2500 | 3320
2.1 | Standard | Imperial | 801 | 850 | CL 4500 | 5975
2.1 | Standard | Imperial | 851 | 900 | CL 150 | 50
2.1 | Standard | Imperial | 851 | 900 | CL 300 | 385
2.1 | Standard | Imperial | 851 | 900 | CL 600 | 770
2.1 | Standard | Imperial | 851 | 900 | CL 900 | 1150
2.1 | Standard | Imperial | 851 | 900 | CL 1500 | 1920
2.1 | Standard | Imperial | 851 | 900 | CL 2500 | 3200
2.1 | Standard | Imperial | 851 | 900 | CL 4500 | 5760
2.1 | Standard | Imperial | 901 | 950 | CL 150 | 35
2.1 | Standard | Imperial | 901 | 950 | CL 300 | 370
2.1 | Standard | Imperial | 901 | 950 | CL 600 | 740
2.1 | Standard | Imperial | 901 | 950 | CL 900 | 1110
2.1 | Standard | Imperial | 901 | 950 | CL 1500 | 1850
2.1 | Standard | Imperial | 901 | 950 | CL 2500 | 3080
2.1 | Standard | Imperial | 901 | 950 | CL 4500 | 5545
2.1 | Standard | Imperial | 951 | 1000 | CL 150 | 20
2.1 | Standard | Imperial | 951 | 1000 | CL 300 | 340
2.1 | Standard | Imperial | 951 | 1000 | CL 600 | 675
2.1 | Standard | Imperial | 951 | 1000 | CL 900 | 1015
2.1 | Standard | Imperial | 951 | 1000 | CL 1500 | 1690
2.1 | Standard | Imperial | 951 | 1000 | CL 2500 | 2820
2.1 | Standard | Imperial | 951 | 1000 | CL 4500 | 5075
2.1 | Standard | Imperial | 1001 | 1050 | CL 150 | 20
2.1 | Standard | Imperial | 1001 | 1050 | CL 300 | 290
2.1 | Standard | Imperial | 1001 | 1050 | CL 600 | 585
2.1 | Standard | Imperial | 1001 | 1050 | CL 900 | 875
2.1 | Standard | Imperial | 1001 | 1050 | CL 1500 | 1455
2.1 | Standard | Imperial | 1001 | 1050 | CL 2500 | 2430
2.1 | Standard | Imperial | 1001 | 1050 | CL 4500 | 4370
2.1 | Standard | Imperial | 1051 | 1100 | CL 150 | 20
2.1 | Standard | Imperial | 1051 | 1100 | CL 300 | 225
2.1 | Standard | Imperial | 1051 | 1100 | CL 600 | 445
2.1 | Standard | Imperial | 1051 | 1100 | CL 900 | 670
2.1 | Standard | Imperial | 1051 | 1100 | CL 1500 | 1115
2.1 | Standard | Imperial | 1051 | 1100 | CL 2500 | 1855
2.1 | Standard | Imperial | 1051 | 1100 | CL 4500 | 3345
2.1 | Standard | Imperial | 1101 | 1150 | CL 150 | 20
2.1 | Standard | Imperial | 1101 | 1150 | CL 300 | 170
2.1 | Standard | Imperial | 1101 | 1150 | CL 600 | 345
2.1 | Standard | Imperial | 1101 | 1150 | CL 900 | 515
2.1 | Standard | Imperial | 1101 | 1150 | CL 1500 | 855
2.1 | Standard | Imperial | 1101 | 1150 | CL 2500 | 1430
2.1 | Standard | Imperial | 1101 | 1150 | CL 4500 | 2570
2.1 | Standard | Imperial | 1151 | 1200 | CL 150 | 20
2.1 | Standard | Imperial | 1151 | 1200 | CL 300 | 130
2.1 | Standard | Imperial | 1151 | 1200 | CL 600 | 260
2.1 | Standard | Imperial | 1151 | 1200 | CL 900 | 390
2.1 | Standard | Imperial | 1151 | 1200 | CL 1500 | 650
2.1 | Standard | Imperial | 1151 | 1200 | CL 2500 | 1085
2.1 | Standard | Imperial | 1151 | 1200 | CL 4500 | 1955
2.1 | Standard | Imperial | 1201 | 1250 | CL 150 | 20
2.1 | Standard | Imperial | 1201 | 1250 | CL 300 | 100
2.1 | Standard | Imperial | 1201 | 1250 | CL 600 | 200
2.1 | Standard | Imperial | 1201 | 1250 | CL 900 | 300
2.1 | Standard | Imperial | 1201 | 1250 | CL 1500 | 495
2.1 | Standard | Imperial | 1201 | 1250 | CL 2500 | 830
2.1 | Standard | Imperial | 1201 | 1250 | CL 4500 | 1490
2.1 | Standard | Imperial | 1251 | 1300 | CL 150 | 20
2.1 | Standard | Imperial | 1251 | 1300 | CL 300 | 80
2.1 | Standard | Imperial | 1251 | 1300 | CL 600 | 160
2.1 | Standard | Imperial | 1251 | 1300 | CL 900 | 235
2.1 | Standard | Imperial | 1251 | 1300 | CL 1500 | 395
2.1 | Standard | Imperial | 1251 | 1300 | CL 2500 | 655
2.1 | Standard | Imperial | 1251 | 1300 | CL 4500 | 1185
2.1 | Standard | Imperial | 1301 | 1350 | CL 150 | 20
2.1 | Standard | Imperial | 1301 | 1350 | CL 300 | 60
2.1 | Standard | Imperial | 1301 | 1350 | CL 600 | 125
2.1 | Standard | Imperial | 1301 | 1350 | CL 900 | 185
2.1 | Standard | Imperial | 1301 | 1350 | CL 1500 | 310
2.1 | Standard | Imperial | 1301 | 1350 | CL 2500 | 515
2.1 | Standard | Imperial | 1301 | 1350 | CL 4500 | 925
2.1 | Standard | Imperial | 1351 | 1400 | CL 150 | 15
2.1 | Standard | Imperial | 1351 | 1400 | CL 300 | 45
2.1 | Standard | Imperial | 1351 | 1400 | CL 600 | 90
2.1 | Standard | Imperial | 1351 | 1400 | CL 900 | 135
2.1 | Standard | Imperial | 1351 | 1400 | CL 1500 | 225
2.1 | Standard | Imperial | 1351 | 1400 | CL 2500 | 370
2.1 | Standard | Imperial | 1351 | 1400 | CL 4500 | 670
2.1 | Standard | Imperial | 1401 | 1450 | CL 150 | 10
2.1 | Standard | Imperial | 1401 | 1450 | CL 300 | 30
2.1 | Standard | Imperial | 1401 | 1450 | CL 600 | 60
2.1 | Standard | Imperial | 1401 | 1450 | CL 900 | 95
2.1 | Standard | Imperial | 1401 | 1450 | CL 1500 | 155
2.1 | Standard | Imperial | 1401 | 1450 | CL 2500 | 255
2.1 | Standard | Imperial | 1401 | 1450 | CL 4500 | 465
2.1 | Standard | Imperial | 1451 | 1500 | CL 150 | 10
2.1 | Standard | Imperial | 1451 | 1500 | CL 300 | 25
2.1 | Standard | Imperial | 1451 | 1500 | CL 600 | 55
2.1 | Standard | Imperial | 1451 | 1500 | CL 900 | 80
2.1 | Standard | Imperial | 1451 | 1500 | CL 1500 | 135
2.1 | Standard | Imperial | 1451 | 1500 | CL 2500 | 230
2.1 | Standard | Imperial | 1451 | 1500 | CL 4500 | 410
2.1 | Special | Imperial | −20 | 100 | CL 150 | 265
2.1 | Special | Imperial | −20 | 100 | CL 300 | 695
2.1 | Special | Imperial | −20 | 100 | CL 600 | 1395
2.1 | Special | Imperial | −20 | 100 | CL 900 | 2090
2.1 | Special | Imperial | −20 | 100 | CL 1500 | 3480
2.1 | Special | Imperial | −20 | 100 | CL 2500 | 5805
2.1 | Special | Imperial | −20 | 100 | CL 4500 | 10445
2.1 | Special | Imperial | 101 | 200 | CL 150 | 235
2.1 | Special | Imperial | 101 | 200 | CL 300 | 615
2.1 | Special | Imperial | 101 | 200 | CL 600 | 1225
2.1 | Special | Imperial | 101 | 200 | CL 900 | 1840
2.1 | Special | Imperial | 101 | 200 | CL 1500 | 3065
2.1 | Special | Imperial | 101 | 200 | CL 2500 | 5110
2.1 | Special | Imperial | 101 | 200 | CL 4500 | 9200
2.1 | Special | Imperial | 201 | 300 | CL 150 | 215
2.1 | Special | Imperial | 201 | 300 | CL 300 | 565
2.1 | Special | Imperial | 201 | 300 | CL 600 | 1130
2.1 | Special | Imperial | 201 | 300 | CL 900 | 1695
2.1 | Special | Imperial | 201 | 300 | CL 1500 | 2825
2.1 | Special | Imperial | 201 | 300 | CL 2500 | 4710
2.1 | Special | Imperial | 201 | 300 | CL 4500 | 8480
2.1 | Special | Imperial | 301 | 400 | CL 150 | 205
2.1 | Special | Imperial | 301 | 400 | CL 300 | 540
2.1 | Special | Imperial | 301 | 400 | CL 600 | 1080
2.1 | Special | Imperial | 301 | 400 | CL 900 | 1625
2.1 | Special | Imperial | 301 | 400 | CL 1500 | 2705
2.1 | Special | Imperial | 301 | 400 | CL 2500 | 4510
2.1 | Special | Imperial | 301 | 400 | CL 4500 | 8115
2.1 | Special | Imperial | 401 | 500 | CL 150 | 200
2.1 | Special | Imperial | 401 | 500 | CL 300 | 525
2.1 | Special | Imperial | 401 | 500 | CL 600 | 1050
2.1 | Special | Imperial | 401 | 500 | CL 900 | 1575
2.1 | Special | Imperial | 401 | 500 | CL 1500 | 2625
2.1 | Special | Imperial | 401 | 500 | CL 2500 | 4375
2.1 | Special | Imperial | 401 | 500 | CL 4500 | 7875
2.1 | Special | Imperial | 501 | 600 | CL 150 | 195
2.1 | Special | Imperial | 501 | 600 | CL 300 | 510
2.1 | Special | Imperial | 501 | 600 | CL 600 | 1020
2.1 | Special | Imperial | 501 | 600 | CL 900 | 1525
2.1 | Special | Imperial | 501 | 600 | CL 1500 | 2545
2.1 | Special | Imperial | 501 | 600 | CL 2500 | 4240
2.1 | Special | Imperial | 501 | 600 | CL 4500 | 7635
2.1 | Special | Imperial | 601 | 650 | CL 150 | 190
2.1 | Special | Imperial | 601 | 650 | CL 300 | 500
2.1 | Special | Imperial | 601 | 650 | CL 600 | 995
2.1 | Special | Imperial | 601 | 650 | CL 900 | 1495
2.1 | Special | Imperial | 601 | 650 | CL 1500 | 2490
2.1 | Special | Imperial | 601 | 650 | CL 2500 | 4150
2.1 | Special | Imperial | 601 | 650 | CL 4500 | 7475
2.1 | Special | Imperial | 651 | 700 | CL 150 | 185
2.1 | Special | Imperial | 651 | 700 | CL 300 | 485
2.1 | Special | Imperial | 651 | 700 | CL 600 | 970
2.1 | Special | Imperial | 651 | 700 | CL 900 | 1455
2.1 | Special | Imperial | 651 | 700 | CL 1500 | 2425
2.1 | Special | Imperial | 651 | 700 | CL 2500 | 4040
2.1 | Special | Imperial | 651 | 700 | CL 4500 | 7270
2.1 | Special | Imperial | 701 | 750 | CL 150 | 180
2.1 | Special | Imperial | 701 | 750 | CL 300 | 470
2.1 | Special | Imperial | 701 | 750 | CL 600 | 945
2.1 | Special | Imperial | 701 | 750 | CL 900 | 1415
2.1 | Special | Imperial | 701 | 750 | CL 1500 | 2355
2.1 | Special | Imperial | 701 | 750 | CL 2500 | 3930
2.1 | Special | Imperial | 701 | 750 | CL 4500 | 7070
2.1 | Special | Imperial | 751 | 800 | CL 150 | 175
2.1 | Special | Imperial | 751 | 800 | CL 300 | 460
2.1 | Special | Imperial | 751 | 800 | CL 600 | 915
2.1 | Special | Imperial | 751 | 800 | CL 900 | 1375
2.1 | Special | Imperial | 751 | 800 | CL 1500 | 2290
2.1 | Special | Imperial | 751 | 800 | CL 2500 | 3815
2.1 | Special | Imperial | 751 | 800 | CL 4500 | 6870
2.1 | Special | Imperial | 801 | 850 | CL 150 | 170
2.1 | Special | Imperial | 801 | 850 | CL 300 | 445
2.1 | Special | Imperial | 801 | 850 | CL 600 | 890
2.1 | Special | Imperial | 801 | 850 | CL 900 | 1335
2.1 | Special | Imperial | 801 | 850 | CL 1500 | 2225
2.1 | Special | Imperial | 801 | 850 | CL 2500 | 3705
2.1 | Special | Imperial | 801 | 850 | CL 4500 | 6670
2.1 | Special | Imperial | 851 | 900 | CL 150 | 165
2.1 | Special | Imperial | 851 | 900 | CL 300 | 430
2.1 | Special | Imperial | 851 | 900 | CL 600 | 855
2.1 | Special | Imperial | 851 | 900 | CL 900 | 1285
2.1 | Special | Imperial | 851 | 900 | CL 1500 | 2145
2.1 | Special | Imperial | 851 | 900 | CL 2500 | 3570
2.1 | Special | Imperial | 851 | 900 | CL 4500 | 6430
2.1 | Special | Imperial | 901 | 950 | CL 150 | 160
2.1 | Special | Imperial | 901 | 950 | CL 300 | 415
2.1 | Special | Imperial | 901 | 950 | CL 600 | 825
2.1 | Special | Imperial | 901 | 950 | CL 900 | 1240
2.1 | Special | Imperial | 901 | 950 | CL 1500 | 2065
2.1 | Special | Imperial | 901 | 950 | CL 2500 | 3440
2.1 | Special | Imperial | 901 | 950 | CL 4500 | 6190
2.1 | Special | Imperial | 951 | 1000 | CL 150 | 150
2.1 | Special | Imperial | 951 | 1000 | CL 300 | 395
2.1 | Special | Imperial | 951 | 1000 | CL 600 | 795
2.1 | Special | Imperial | 951 | 1000 | CL 900 | 1190
2.1 | Special | Imperial | 951 | 1000 | CL 1500 | 1980
2.1 | Special | Imperial | 951 | 1000 | CL 2500 | 3305
2.1 | Special | Imperial | 951 | 1000 | CL 4500 | 5945
2.1 | Special | Imperial | 1001 | 1050 | CL 150 | 140
2.1 | Special | Imperial | 1001 | 1050 | CL 300 | 365
2.1 | Special | Imperial | 1001 | 1050 | CL 600 | 730
2.1 | Special | Imperial | 1001 | 1050 | CL 900 | 1095
2.1 | Special | Imperial | 1001 | 1050 | CL 1500 | 1820
2.1 | Special | Imperial | 1001 | 1050 | CL 2500 | 3035
2.1 | Special | Imperial | 1001 | 1050 | CL 4500 | 5465
2.1 | Special | Imperial | 1051 | 1100 | CL 150 | 105
2.1 | Special | Imperial | 1051 | 1100 | CL 300 | 280
2.1 | Special | Imperial | 1051 | 1100 | CL 600 | 555
2.1 | Special | Imperial | 1051 | 1100 | CL 900 | 835
2.1 | Special | Imperial | 1051 | 1100 | CL 1500 | 1395
2.1 | Special | Imperial | 1051 | 1100 | CL 2500 | 2320
2.1 | Special | Imperial | 1051 | 1100 | CL 4500 | 4180
2.1 | Special | Imperial | 1101 | 1150 | CL 150 | 80
2.1 | Special | Imperial | 1101 | 1150 | CL 300 | 215
2.1 | Special | Imperial | 1101 | 1150 | CL 600 | 430
2.1 | Special | Imperial | 1101 | 1150 | CL 900 | 645
2.1 | Special | Imperial | 1101 | 1150 | CL 1500 | 1070
2.1 | Special | Imperial | 1101 | 1150 | CL 2500 | 1785
2.1 | Special | Imperial | 1101 | 1150 | CL 4500 | 3215
2.1 | Special | Imperial | 1151 | 1200 | CL 150 | 60
2.1 | Special | Imperial | 1151 | 1200 | CL 300 | 165
2.1 | Special | Imperial | 1151 | 1200 | CL 600 | 325
2.1 | Special | Imperial | 1151 | 1200 | CL 900 | 490
2.1 | Special | Imperial | 1151 | 1200 | CL 1500 | 815
2.1 | Special | Imperial | 1151 | 1200 | CL 2500 | 1355
2.1 | Special | Imperial | 1151 | 1200 | CL 4500 | 2445
2.1 | Special | Imperial | 1201 | 1250 | CL 150 | 50
2.1 | Special | Imperial | 1201 | 1250 | CL 300 | 125
2.1 | Special | Imperial | 1201 | 1250 | CL 600 | 250
2.1 | Special | Imperial | 1201 | 1250 | CL 900 | 375
2.1 | Special | Imperial | 1201 | 1250 | CL 1500 | 620
2.1 | Special | Imperial | 1201 | 1250 | CL 2500 | 1035
2.1 | Special | Imperial | 1201 | 1250 | CL 4500 | 1865
2.1 | Special | Imperial | 1251 | 1300 | CL 150 | 40
2.1 | Special | Imperial | 1251 | 1300 | CL 300 | 100
2.1 | Special | Imperial | 1251 | 1300 | CL 600 | 195
2.1 | Special | Imperial | 1251 | 1300 | CL 900 | 295
2.1 | Special | Imperial | 1251 | 1300 | CL 1500 | 495
2.1 | Special | Imperial | 1251 | 1300 | CL 2500 | 820
2.1 | Special | Imperial | 1251 | 1300 | CL 4500 | 1480
2.1 | Special | Imperial | 1301 | 1350 | CL 150 | 30
2.1 | Special | Imperial | 1301 | 1350 | CL 300 | 75
2.1 | Special | Imperial | 1301 | 1350 | CL 600 | 155
2.1 | Special | Imperial | 1301 | 1350 | CL 900 | 230
2.1 | Special | Imperial | 1301 | 1350 | CL 1500 | 385
2.1 | Special | Imperial | 1301 | 1350 | CL 2500 | 645
2.1 | Special | Imperial | 1301 | 1350 | CL 4500 | 1155
2.1 | Special | Imperial | 1351 | 1400 | CL 150 | 20
2.1 | Special | Imperial | 1351 | 1400 | CL 300 | 55
2.1 | Special | Imperial | 1351 | 1400 | CL 600 | 110
2.1 | Special | Imperial | 1351 | 1400 | CL 900 | 165
2.1 | Special | Imperial | 1351 | 1400 | CL 1500 | 280
2.1 | Special | Imperial | 1351 | 1400 | CL 2500 | 465
2.1 | Special | Imperial | 1351 | 1400 | CL 4500 | 835
2.1 | Special | Imperial | 1401 | 1450 | CL 150 | 15
2.1 | Special | Imperial | 1401 | 1450 | CL 300 | 40
2.1 | Special | Imperial | 1401 | 1450 | CL 600 | 75
2.1 | Special | Imperial | 1401 | 1450 | CL 900 | 115
2.1 | Special | Imperial | 1401 | 1450 | CL 1500 | 195
2.1 | Special | Imperial | 1401 | 1450 | CL 2500 | 320
2.1 | Special | Imperial | 1401 | 1450 | CL 4500 | 580
2.1 | Special | Imperial | 1451 | 1500 | CL 150 | 15
2.1 | Special | Imperial | 1451 | 1500 | CL 300 | 35
2.1 | Special | Imperial | 1451 | 1500 | CL 600 | 70
2.1 | Special | Imperial | 1451 | 1500 | CL 900 | 105
2.1 | Special | Imperial | 1451 | 1500 | CL 1500 | 170
2.1 | Special | Imperial | 1451 | 1500 | CL 2500 | 285
2.1 | Special | Imperial | 1451 | 1500 | CL 4500 | 515
2.11 | Standard | SI | −29 | 38 | CL 150 | 19
2.11 | Standard | SI | −29 | 38 | CL 300 | 49.6
2.11 | Standard | SI | −29 | 38 | CL 600 | 99.3
2.11 | Standard | SI | −29 | 38 | CL 900 | 148.9
2.11 | Standard | SI | −29 | 38 | CL 1500 | 248.2
2.11 | Standard | SI | −29 | 38 | CL 2500 | 413.7
2.11 | Standard | SI | −29 | 38 | CL 4500 | 744.6
2.11 | Standard | SI | 39 | 50 | CL 150 | 18.7
2.11 | Standard | SI | 39 | 50 | CL 300 | 48.8
2.11 | Standard | SI | 39 | 50 | CL 600 | 97.5
2.11 | Standard | SI | 39 | 50 | CL 900 | 146.3
2.11 | Standard | SI | 39 | 50 | CL 1500 | 243.8
2.11 | Standard | SI | 39 | 50 | CL 2500 | 406.4
2.11 | Standard | SI | 39 | 50 | CL 4500 | 731.5
2.11 | Standard | SI | 51 | 100 | CL 150 | 17.4
2.11 | Standard | SI | 51 | 100 | CL 300 | 45.3
2.11 | Standard | SI | 51 | 100 | CL 600 | 90.6
2.11 | Standard | SI | 51 | 100 | CL 900 | 135.9
2.11 | Standard | SI | 51 | 100 | CL 1500 | 226.5
2.11 | Standard | SI | 51 | 100 | CL 2500 | 377.4
2.11 | Standard | SI | 51 | 100 | CL 4500 | 679.4
2.11 | Standard | SI | 101 | 150 | CL 150 | 15.8
2.11 | Standard | SI | 101 | 150 | CL 300 | 42.5
2.11 | Standard | SI | 101 | 150 | CL 600 | 84.9
2.11 | Standard | SI | 101 | 150 | CL 900 | 127.4
2.11 | Standard | SI | 101 | 150 | CL 1500 | 212.4
2.11 | Standard | SI | 101 | 150 | CL 2500 | 353.9
2.11 | Standard | SI | 101 | 150 | CL 4500 | 637.1
2.11 | Standard | SI | 151 | 200 | CL 150 | 13.8
2.11 | Standard | SI | 151 | 200 | CL 300 | 39.9
2.11 | Standard | SI | 151 | 200 | CL 600 | 79.9
2.11 | Standard | SI | 151 | 200 | CL 900 | 119.8
2.11 | Standard | SI | 151 | 200 | CL 1500 | 199.7
2.11 | Standard | SI | 151 | 200 | CL 2500 | 332.8
2.11 | Standard | SI | 151 | 200 | CL 4500 | 599.1
2.11 | Standard | SI | 201 | 250 | CL 150 | 12.1
2.11 | Standard | SI | 201 | 250 | CL 300 | 37.8
2.11 | Standard | SI | 201 | 250 | CL 600 | 75.6
2.11 | Standard | SI | 201 | 250 | CL 900 | 113.4
2.11 | Standard | SI | 201 | 250 | CL 1500 | 189.1
2.11 | Standard | SI | 201 | 250 | CL 2500 | 315.1
2.11 | Standard | SI | 201 | 250 | CL 4500 | 567.2
2.11 | Standard | SI | 251 | 300 | CL 150 | 10.2
2.11 | Standard | SI | 251 | 300 | CL 300 | 36.1
2.11 | Standard | SI | 251 | 300 | CL 600 | 72.2
2.11 | Standard | SI | 251 | 300 | CL 900 | 108.3
2.11 | Standard | SI | 251 | 300 | CL 1500 | 180.4
2.11 | Standard | SI | 251 | 300 | CL 2500 | 300.7
2.11 | Standard | SI | 251 | 300 | CL 4500 | 541.3
2.11 | Standard | SI | 301 | 325 | CL 150 | 9.3
2.11 | Standard | SI | 301 | 325 | CL 300 | 35.4
2.11 | Standard | SI | 301 | 325 | CL 600 | 70.7
2.11 | Standard | SI | 301 | 325 | CL 900 | 106.1
2.11 | Standard | SI | 301 | 325 | CL 1500 | 176.8
2.11 | Standard | SI | 301 | 325 | CL 2500 | 294.6
2.11 | Standard | SI | 301 | 325 | CL 4500 | 530.3
2.11 | Standard | SI | 326 | 350 | CL 150 | 8.4
2.11 | Standard | SI | 326 | 350 | CL 300 | 34.8
2.11 | Standard | SI | 326 | 350 | CL 600 | 69.5
2.11 | Standard | SI | 326 | 350 | CL 900 | 104.3
2.11 | Standard | SI | 326 | 350 | CL 1500 | 173.8
2.11 | Standard | SI | 326 | 350 | CL 2500 | 289.6
2.11 | Standard | SI | 326 | 350 | CL 4500 | 521.3
2.11 | Standard | SI | 351 | 375 | CL 150 | 7.4
2.11 | Standard | SI | 351 | 375 | CL 300 | 34.2
2.11 | Standard | SI | 351 | 375 | CL 600 | 68.4
2.11 | Standard | SI | 351 | 375 | CL 900 | 102.6
2.11 | Standard | SI | 351 | 375 | CL 1500 | 171
2.11 | Standard | SI | 351 | 375 | CL 2500 | 285.1
2.11 | Standard | SI | 351 | 375 | CL 4500 | 513.1
2.11 | Standard | SI | 376 | 400 | CL 150 | 6.5
2.11 | Standard | SI | 376 | 400 | CL 300 | 33.9
2.11 | Standard | SI | 376 | 400 | CL 600 | 67.8
2.11 | Standard | SI | 376 | 400 | CL 900 | 101.7
2.11 | Standard | SI | 376 | 400 | CL 1500 | 169.5
2.11 | Standard | SI | 376 | 400 | CL 2500 | 282.6
2.11 | Standard | SI | 376 | 400 | CL 4500 | 508.6
2.11 | Standard | SI | 401 | 425 | CL 150 | 5.5
2.11 | Standard | SI | 401 | 425 | CL 300 | 33.6
2.11 | Standard | SI | 401 | 425 | CL 600 | 67.2
2.11 | Standard | SI | 401 | 425 | CL 900 | 100.8
2.11 | Standard | SI | 401 | 425 | CL 1500 | 168.1
2.11 | Standard | SI | 401 | 425 | CL 2500 | 280.1
2.11 | Standard | SI | 401 | 425 | CL 4500 | 504.2
2.11 | Standard | SI | 426 | 450 | CL 150 | 4.6
2.11 | Standard | SI | 426 | 450 | CL 300 | 33.5
2.11 | Standard | SI | 426 | 450 | CL 600 | 66.9
2.11 | Standard | SI | 426 | 450 | CL 900 | 100.4
2.11 | Standard | SI | 426 | 450 | CL 1500 | 167.3
2.11 | Standard | SI | 426 | 450 | CL 2500 | 278.8
2.11 | Standard | SI | 426 | 450 | CL 4500 | 501.8
2.11 | Standard | SI | 451 | 475 | CL 150 | 3.7
2.11 | Standard | SI | 451 | 475 | CL 300 | 31.7
2.11 | Standard | SI | 451 | 475 | CL 600 | 63.4
2.11 | Standard | SI | 451 | 475 | CL 900 | 95.1
2.11 | Standard | SI | 451 | 475 | CL 1500 | 158.2
2.11 | Standard | SI | 451 | 475 | CL 2500 | 263.9
2.11 | Standard | SI | 451 | 475 | CL 4500 | 474.8
2.11 | Standard | SI | 476 | 500 | CL 150 | 2.8
2.11 | Standard | SI | 476 | 500 | CL 300 | 28.2
2.11 | Standard | SI | 476 | 500 | CL 600 | 56.5
2.11 | Standard | SI | 476 | 500 | CL 900 | 84.7
2.11 | Standard | SI | 476 | 500 | CL 1500 | 140.9
2.11 | Standard | SI | 476 | 500 | CL 2500 | 235
2.11 | Standard | SI | 476 | 500 | CL 4500 | 423
2.11 | Standard | SI | 501 | 538 | CL 150 | 1.4
2.11 | Standard | SI | 501 | 538 | CL 300 | 25.2
2.11 | Standard | SI | 501 | 538 | CL 600 | 50
2.11 | Standard | SI | 501 | 538 | CL 900 | 75.2
2.11 | Standard | SI | 501 | 538 | CL 1500 | 125.5
2.11 | Standard | SI | 501 | 538 | CL 2500 | 208.9
2.11 | Standard | SI | 501 | 538 | CL 4500 | 375.8
2.11 | Standard | SI | 539 | 550 | CL 150 | 1.4
2.11 | Standard | SI | 539 | 550 | CL 300 | 25
2.11 | Standard | SI | 539 | 550 | CL 600 | 49.8
2.11 | Standard | SI | 539 | 550 | CL 900 | 74.8
2.11 | Standard | SI | 539 | 550 | CL 1500 | 124.9
2.11 | Standard | SI | 539 | 550 | CL 2500 | 208
2.11 | Standard | SI | 539 | 550 | CL 4500 | 374.2
2.11 | Standard | SI | 551 | 575 | CL 150 | 1.4
2.11 | Standard | SI | 551 | 575 | CL 300 | 24
2.11 | Standard | SI | 551 | 575 | CL 600 | 47.9
2.11 | Standard | SI | 551 | 575 | CL 900 | 71.8
2.11 | Standard | SI | 551 | 575 | CL 1500 | 119.7
2.11 | Standard | SI | 551 | 575 | CL 2500 | 199.5
2.11 | Standard | SI | 551 | 575 | CL 4500 | 359.1
2.11 | Standard | SI | 576 | 600 | CL 150 | 1.4
2.11 | Standard | SI | 576 | 600 | CL 300 | 19.8
2.11 | Standard | SI | 576 | 600 | CL 600 | 39.6
2.11 | Standard | SI | 576 | 600 | CL 900 | 59.4
2.11 | Standard | SI | 576 | 600 | CL 1500 | 99
2.11 | Standard | SI | 576 | 600 | CL 2500 | 165.1
2.11 | Standard | SI | 576 | 600 | CL 4500 | 297.1
2.11 | Standard | SI | 601 | 625 | CL 150 | 1.4
2.11 | Standard | SI | 601 | 625 | CL 300 | 13.9
2.11 | Standard | SI | 601 | 625 | CL 600 | 27.7
2.11 | Standard | SI | 601 | 625 | CL 900 | 41.6
2.11 | Standard | SI | 601 | 625 | CL 1500 | 69.3
2.11 | Standard | SI | 601 | 625 | CL 2500 | 115.5
2.11 | Standard | SI | 601 | 625 | CL 4500 | 207.9
2.11 | Standard | SI | 626 | 650 | CL 150 | 1.4
2.11 | Standard | SI | 626 | 650 | CL 300 | 10.3
2.11 | Standard | SI | 626 | 650 | CL 600 | 20.6
2.11 | Standard | SI | 626 | 650 | CL 900 | 30.9
2.11 | Standard | SI | 626 | 650 | CL 1500 | 51.5
2.11 | Standard | SI | 626 | 650 | CL 2500 | 85.8
2.11 | Standard | SI | 626 | 650 | CL 4500 | 154.5
2.11 | Standard | SI | 651 | 675 | CL 150 | 1.4
2.11 | Standard | SI | 651 | 675 | CL 300 | 8
2.11 | Standard | SI | 651 | 675 | CL 600 | 15.9
2.11 | Standard | SI | 651 | 675 | CL 900 | 23.9
2.11 | Standard | SI | 651 | 675 | CL 1500 | 39.8
2.11 | Standard | SI | 651 | 675 | CL 2500 | 66.3
2.11 | Standard | SI | 651 | 675 | CL 4500 | 119.4
2.11 | Standard | SI | 676 | 700 | CL 150 | 1.4
2.11 | Standard | SI | 676 | 700 | CL 300 | 5.6
2.11 | Standard | SI | 676 | 700 | CL 600 | 11.2
2.11 | Standard | SI | 676 | 700 | CL 900 | 16.8
2.11 | Standard | SI | 676 | 700 | CL 1500 | 28.1
2.11 | Standard | SI | 676 | 700 | CL 2500 | 46.8
2.11 | Standard | SI | 676 | 700 | CL 4500 | 84.2
2.11 | Standard | SI | 701 | 725 | CL 150 | 1.4
2.11 | Standard | SI | 701 | 725 | CL 300 | 4
2.11 | Standard | SI | 701 | 725 | CL 600 | 8
2.11 | Standard | SI | 701 | 725 | CL 900 | 11.9
2.11 | Standard | SI | 701 | 725 | CL 1500 | 19.9
2.11 | Standard | SI | 701 | 725 | CL 2500 | 33.1
2.11 | Standard | SI | 701 | 725 | CL 4500 | 59.6
2.11 | Standard | SI | 726 | 750 | CL 150 | 1.2
2.11 | Standard | SI | 726 | 750 | CL 300 | 3.1
2.11 | Standard | SI | 726 | 750 | CL 600 | 6.2
2.11 | Standard | SI | 726 | 750 | CL 900 | 9.3
2.11 | Standard | SI | 726 | 750 | CL 1500 | 15.5
2.11 | Standard | SI | 726 | 750 | CL 2500 | 25.8
2.11 | Standard | SI | 726 | 750 | CL 4500 | 46.4
2.11 | Standard | SI | 751 | 775 | CL 150 | 0.9
2.11 | Standard | SI | 751 | 775 | CL 300 | 2.5
2.11 | Standard | SI | 751 | 775 | CL 600 | 4.9
2.11 | Standard | SI | 751 | 775 | CL 900 | 7.4
2.11 | Standard | SI | 751 | 775 | CL 1500 | 12.3
2.11 | Standard | SI | 751 | 775 | CL 2500 | 20.4
2.11 | Standard | SI | 751 | 775 | CL 4500 | 36.8
2.11 | Standard | SI | 776 | 800 | CL 150 | 0.8
2.11 | Standard | SI | 776 | 800 | CL 300 | 2
2.11 | Standard | SI | 776 | 800 | CL 600 | 4
2.11 | Standard | SI | 776 | 800 | CL 900 | 6.1
2.11 | Standard | SI | 776 | 800 | CL 1500 | 10.1
2.11 | Standard | SI | 776 | 800 | CL 2500 | 16.9
2.11 | Standard | SI | 776 | 800 | CL 4500 | 30.4
2.11 | Standard | SI | 801 | 816 | CL 150 | 0.7
2.11 | Standard | SI | 801 | 816 | CL 300 | 1.9
2.11 | Standard | SI | 801 | 816 | CL 600 | 3.8
2.11 | Standard | SI | 801 | 816 | CL 900 | 5.7
2.11 | Standard | SI | 801 | 816 | CL 1500 | 9.5
2.11 | Standard | SI | 801 | 816 | CL 2500 | 15.8
2.11 | Standard | SI | 801 | 816 | CL 4500 | 28.4
2.11 | Special | SI | −29 | 38 | CL 150 | 19.8
2.11 | Special | SI | −29 | 38 | CL 300 | 51.7
2.11 | Special | SI | −29 | 38 | CL 600 | 103.4
2.11 | Special | SI | −29 | 38 | CL 900 | 155.1
2.11 | Special | SI | −29 | 38 | CL 1500 | 258.6
2.11 | Special | SI | −29 | 38 | CL 2500 | 430.9
2.11 | Special | SI | −29 | 38 | CL 4500 | 775.7
2.11 | Special | SI | 39 | 50 | CL 150 | 19.6
2.11 | Special | SI | 39 | 50 | CL 300 | 51.2
2.11 | Special | SI | 39 | 50 | CL 600 | 102.4
2.11 | Special | SI | 39 | 50 | CL 900 | 153.6
2.11 | Special | SI | 39 | 50 | CL 1500 | 256
2.11 | Special | SI | 39 | 50 | CL 2500 | 426.7
2.11 | Special | SI | 39 | 50 | CL 4500 | 768.1
2.11 | Special | SI | 51 | 100 | CL 150 | 18.8
2.11 | Special | SI | 51 | 100 | CL 300 | 48.9
2.11 | Special | SI | 51 | 100 | CL 600 | 97.9
2.11 | Special | SI | 51 | 100 | CL 900 | 146.8
2.11 | Special | SI | 51 | 100 | CL 1500 | 244.7
2.11 | Special | SI | 51 | 100 | CL 2500 | 407.8
2.11 | Special | SI | 51 | 100 | CL 4500 | 734.1
2.11 | Special | SI | 101 | 150 | CL 150 | 17.4
2.11 | Special | SI | 101 | 150 | CL 300 | 45.4
2.11 | Special | SI | 101 | 150 | CL 600 | 90.8
2.11 | Special | SI | 101 | 150 | CL 900 | 136.1
2.11 | Special | SI | 101 | 150 | CL 1500 | 226.9
2.11 | Special | SI | 101 | 150 | CL 2500 | 378.2
2.11 | Special | SI | 101 | 150 | CL 4500 | 680.7
2.11 | Special | SI | 151 | 200 | CL 150 | 16.5
2.11 | Special | SI | 151 | 200 | CL 300 | 43.1
2.11 | Special | SI | 151 | 200 | CL 600 | 86.1
2.11 | Special | SI | 151 | 200 | CL 900 | 129.2
2.11 | Special | SI | 151 | 200 | CL 1500 | 215.3
2.11 | Special | SI | 151 | 200 | CL 2500 | 358.8
2.11 | Special | SI | 151 | 200 | CL 4500 | 645.8
2.11 | Special | SI | 201 | 250 | CL 150 | 16
2.11 | Special | SI | 201 | 250 | CL 300 | 41.6
2.11 | Special | SI | 201 | 250 | CL 600 | 83.3
2.11 | Special | SI | 201 | 250 | CL 900 | 124.9
2.11 | Special | SI | 201 | 250 | CL 1500 | 208.2
2.11 | Special | SI | 201 | 250 | CL 2500 | 347
2.11 | Special | SI | 201 | 250 | CL 4500 | 624.5
2.11 | Special | SI | 251 | 300 | CL 150 | 15.4
2.11 | Special | SI | 251 | 300 | CL 300 | 40.2
2.11 | Special | SI | 251 | 300 | CL 600 | 80.3
2.11 | Special | SI | 251 | 300 | CL 900 | 120.5
2.11 | Special | SI | 251 | 300 | CL 1500 | 200.9
2.11 | Special | SI | 251 | 300 | CL 2500 | 334.8
2.11 | Special | SI | 251 | 300 | CL 4500 | 602.6
2.11 | Special | SI | 301 | 325 | CL 150 | 15.1
2.11 | Special | SI | 301 | 325 | CL 300 | 39.5
2.11 | Special | SI | 301 | 325 | CL 600 | 78.9
2.11 | Special | SI | 301 | 325 | CL 900 | 118.4
2.11 | Special | SI | 301 | 325 | CL 1500 | 197.3
2.11 | Special | SI | 301 | 325 | CL 2500 | 328.8
2.11 | Special | SI | 301 | 325 | CL 4500 | 591.8
2.11 | Special | SI | 326 | 350 | CL 150 | 14.9
2.11 | Special | SI | 326 | 350 | CL 300 | 38.8
2.11 | Special | SI | 326 | 350 | CL 600 | 77.6
2.11 | Special | SI | 326 | 350 | CL 900 | 116.4
2.11 | Special | SI | 326 | 350 | CL 1500 | 194
2.11 | Special | SI | 326 | 350 | CL 2500 | 323.3
2.11 | Special | SI | 326 | 350 | CL 4500 | 581.9
2.11 | Special | SI | 351 | 375 | CL 150 | 14.6
2.11 | Special | SI | 351 | 375 | CL 300 | 38.2
2.11 | Special | SI | 351 | 375 | CL 600 | 76.4
2.11 | Special | SI | 351 | 375 | CL 900 | 114.5
2.11 | Special | SI | 351 | 375 | CL 1500 | 190.9
2.11 | Special | SI | 351 | 375 | CL 2500 | 318.1
2.11 | Special | SI | 351 | 375 | CL 4500 | 572.7
2.11 | Special | SI | 376 | 400 | CL 150 | 14.5
2.11 | Special | SI | 376 | 400 | CL 300 | 37.8
2.11 | Special | SI | 376 | 400 | CL 600 | 75.7
2.11 | Special | SI | 376 | 400 | CL 900 | 113.5
2.11 | Special | SI | 376 | 400 | CL 1500 | 189.2
2.11 | Special | SI | 376 | 400 | CL 2500 | 315.4
2.11 | Special | SI | 376 | 400 | CL 4500 | 567.7
2.11 | Special | SI | 401 | 425 | CL 150 | 14.4
2.11 | Special | SI | 401 | 425 | CL 300 | 37.5
2.11 | Special | SI | 401 | 425 | CL 600 | 75
2.11 | Special | SI | 401 | 425 | CL 900 | 112.5
2.11 | Special | SI | 401 | 425 | CL 1500 | 187.6
2.11 | Special | SI | 401 | 425 | CL 2500 | 312.6
2.11 | Special | SI | 401 | 425 | CL 4500 | 562.7
2.11 | Special | SI | 426 | 450 | CL 150 | 14.3
2.11 | Special | SI | 426 | 450 | CL 300 | 37.3
2.11 | Special | SI | 426 | 450 | CL 600 | 74.7
2.11 | Special | SI | 426 | 450 | CL 900 | 112
2.11 | Special | SI | 426 | 450 | CL 1500 | 186.7
2.11 | Special | SI | 426 | 450 | CL 2500 | 311.1
2.11 | Special | SI | 426 | 450 | CL 4500 | 560
2.11 | Special | SI | 451 | 475 | CL 150 | 14.3
2.11 | Special | SI | 451 | 475 | CL 300 | 37.3
2.11 | Special | SI | 451 | 475 | CL 600 | 74.6
2.11 | Special | SI | 451 | 475 | CL 900 | 111.9
2.11 | Special | SI | 451 | 475 | CL 1500 | 186.5
2.11 | Special | SI | 451 | 475 | CL 2500 | 310.9
2.11 | Special | SI | 451 | 475 | CL 4500 | 559.6
2.11 | Special | SI | 476 | 500 | CL 150 | 13.7
2.11 | Special | SI | 476 | 500 | CL 300 | 35.6
2.11 | Special | SI | 476 | 500 | CL 600 | 71.5
2.11 | Special | SI | 476 | 500 | CL 900 | 107.1
2.11 | Special | SI | 476 | 500 | CL 1500 | 178.6
2.11 | Special | SI | 476 | 500 | CL 2500 | 297.5
2.11 | Special | SI | 476 | 500 | CL 4500 | 535.4
2.11 | Special | SI | 501 | 538 | CL 150 | 11
2.11 | Special | SI | 501 | 538 | CL 300 | 29
2.11 | Special | SI | 501 | 538 | CL 600 | 57.9
2.11 | Special | SI | 501 | 538 | CL 900 | 86.9
2.11 | Special | SI | 501 | 538 | CL 1500 | 145.1
2.11 | Special | SI | 501 | 538 | CL 2500 | 241.7
2.11 | Special | SI | 501 | 538 | CL 4500 | 435.1
2.11 | Special | SI | 539 | 550 | CL 150 | 11
2.11 | Special | SI | 539 | 550 | CL 300 | 29
2.11 | Special | SI | 539 | 550 | CL 600 | 57.9
2.11 | Special | SI | 539 | 550 | CL 900 | 86.9
2.11 | Special | SI | 539 | 550 | CL 1500 | 145.1
2.11 | Special | SI | 539 | 550 | CL 2500 | 241.7
2.11 | Special | SI | 539 | 550 | CL 4500 | 435.1
2.11 | Special | SI | 551 | 575 | CL 150 | 10.9
2.11 | Special | SI | 551 | 575 | CL 300 | 28.6
2.11 | Special | SI | 551 | 575 | CL 600 | 57.1
2.11 | Special | SI | 551 | 575 | CL 900 | 85.7
2.11 | Special | SI | 551 | 575 | CL 1500 | 143
2.11 | Special | SI | 551 | 575 | CL 2500 | 238.3
2.11 | Special | SI | 551 | 575 | CL 4500 | 428.8
2.11 | Special | SI | 576 | 600 | CL 150 | 9.5
2.11 | Special | SI | 576 | 600 | CL 300 | 24.8
2.11 | Special | SI | 576 | 600 | CL 600 | 49.5
2.11 | Special | SI | 576 | 600 | CL 900 | 74.3
2.11 | Special | SI | 576 | 600 | CL 1500 | 123.8
2.11 | Special | SI | 576 | 600 | CL 2500 | 206.4
2.11 | Special | SI | 576 | 600 | CL 4500 | 371.4
2.11 | Special | SI | 601 | 625 | CL 150 | 6.6
2.11 | Special | SI | 601 | 625 | CL 300 | 17.3
2.11 | Special | SI | 601 | 625 | CL 600 | 34.6
2.11 | Special | SI | 601 | 625 | CL 900 | 52
2.11 | Special | SI | 601 | 625 | CL 1500 | 86.6
2.11 | Special | SI | 601 | 625 | CL 2500 | 144.3
2.11 | Special | SI | 601 | 625 | CL 4500 | 259.8
2.11 | Special | SI | 626 | 650 | CL 150 | 4.9
2.11 | Special | SI | 626 | 650 | CL 300 | 12.9
2.11 | Special | SI | 626 | 650 | CL 600 | 25.7
2.11 | Special | SI | 626 | 650 | CL 900 | 38.6
2.11 | Special | SI | 626 | 650 | CL 1500 | 64.4
2.11 | Special | SI | 626 | 650 | CL 2500 | 107.3
2.11 | Special | SI | 626 | 650 | CL 4500 | 193.1
2.11 | Special | SI | 651 | 675 | CL 150 | 3.8
2.11 | Special | SI | 651 | 675 | CL 300 | 9.9
2.11 | Special | SI | 651 | 675 | CL 600 | 19.9
2.11 | Special | SI | 651 | 675 | CL 900 | 29.8
2.11 | Special | SI | 651 | 675 | CL 1500 | 49.7
2.11 | Special | SI | 651 | 675 | CL 2500 | 82.9
2.11 | Special | SI | 651 | 675 | CL 4500 | 149.2
2.11 | Special | SI | 676 | 700 | CL 150 | 3.1
2.11 | Special | SI | 676 | 700 | CL 300 | 8.2
2.11 | Special | SI | 676 | 700 | CL 600 | 16.4
2.11 | Special | SI | 676 | 700 | CL 900 | 24.5
2.11 | Special | SI | 676 | 700 | CL 1500 | 40.9
2.11 | Special | SI | 676 | 700 | CL 2500 | 68.2
2.11 | Special | SI | 676 | 700 | CL 4500 | 122.7
2.11 | Special | SI | 701 | 725 | CL 150 | 2.3
2.11 | Special | SI | 701 | 725 | CL 300 | 5.9
2.11 | Special | SI | 701 | 725 | CL 600 | 11.8
2.11 | Special | SI | 701 | 725 | CL 900 | 17.7
2.11 | Special | SI | 701 | 725 | CL 1500 | 29.5
2.11 | Special | SI | 701 | 725 | CL 2500 | 49.2
2.11 | Special | SI | 701 | 725 | CL 4500 | 88.5
2.11 | Special | SI | 726 | 750 | CL 150 | 1.6
2.11 | Special | SI | 726 | 750 | CL 300 | 4.1
2.11 | Special | SI | 726 | 750 | CL 600 | 8.2
2.11 | Special | SI | 726 | 750 | CL 900 | 12.2
2.11 | Special | SI | 726 | 750 | CL 1500 | 20.4
2.11 | Special | SI | 726 | 750 | CL 2500 | 34
2.11 | Special | SI | 726 | 750 | CL 4500 | 61.2
2.11 | Special | SI | 751 | 775 | CL 150 | 1.2
2.11 | Special | SI | 751 | 775 | CL 300 | 3.1
2.11 | Special | SI | 751 | 775 | CL 600 | 6.2
2.11 | Special | SI | 751 | 775 | CL 900 | 9.3
2.11 | Special | SI | 751 | 775 | CL 1500 | 15.5
2.11 | Special | SI | 751 | 775 | CL 2500 | 25.8
2.11 | Special | SI | 751 | 775 | CL 4500 | 46.4
2.11 | Special | SI | 776 | 800 | CL 150 | 1
2.11 | Special | SI | 776 | 800 | CL 300 | 2.7
2.11 | Special | SI | 776 | 800 | CL 600 | 5.3
2.11 | Special | SI | 776 | 800 | CL 900 | 8
2.11 | Special | SI | 776 | 800 | CL 1500 | 13.3
2.11 | Special | SI | 776 | 800 | CL 2500 | 22.2
2.11 | Special | SI | 776 | 800 | CL 4500 | 40
2.11 | Special | SI | 801 | 816 | CL 150 | 0.9
2.11 | Special | SI | 801 | 816 | CL 300 | 2.4
2.11 | Special | SI | 801 | 816 | CL 600 | 4.7
2.11 | Special | SI | 801 | 816 | CL 900 | 7.1
2.11 | Special | SI | 801 | 816 | CL 1500 | 11.8
2.11 | Special | SI | 801 | 816 | CL 2500 | 19.7
2.11 | Special | SI | 801 | 816 | CL 4500 | 35.5
2.11 | Standard | Imperial | −20 | 100 | CL 150 | 275
2.11 | Standard | Imperial | −20 | 100 | CL 300 | 720
2.11 | Standard | Imperial | −20 | 100 | CL 600 | 1440
2.11 | Standard | Imperial | −20 | 100 | CL 900 | 2160
2.11 | Standard | Imperial | −20 | 100 | CL 1500 | 3600
2.11 | Standard | Imperial | −20 | 100 | CL 2500 | 6000
2.11 | Standard | Imperial | −20 | 100 | CL 4500 | 10800
2.11 | Standard | Imperial | 101 | 200 | CL 150 | 255
2.11 | Standard | Imperial | 101 | 200 | CL 300 | 660
2.11 | Standard | Imperial | 101 | 200 | CL 600 | 1325
2.11 | Standard | Imperial | 101 | 200 | CL 900 | 1985
2.11 | Standard | Imperial | 101 | 200 | CL 1500 | 3310
2.11 | Standard | Imperial | 101 | 200 | CL 2500 | 5520
2.11 | Standard | Imperial | 101 | 200 | CL 4500 | 9935
2.11 | Standard | Imperial | 201 | 300 | CL 150 | 230
2.11 | Standard | Imperial | 201 | 300 | CL 300 | 615
2.11 | Standard | Imperial | 201 | 300 | CL 600 | 1235
2.11 | Standard | Imperial | 201 | 300 | CL 900 | 1850
2.11 | Standard | Imperial | 201 | 300 | CL 1500 | 3085
2.11 | Standard | Imperial | 201 | 300 | CL 2500 | 5140
2.11 | Standard | Imperial | 201 | 300 | CL 4500 | 9250
2.11 | Standard | Imperial | 301 | 400 | CL 150 | 200
2.11 | Standard | Imperial | 301 | 400 | CL 300 | 575
2.11 | Standard | Imperial | 301 | 400 | CL 600 | 1150
2.11 | Standard | Imperial | 301 | 400 | CL 900 | 1730
2.11 | Standard | Imperial | 301 | 400 | CL 1500 | 2880
2.11 | Standard | Imperial | 301 | 400 | CL 2500 | 4800
2.11 | Standard | Imperial | 301 | 400 | CL 4500 | 8640
2.11 | Standard | Imperial | 401 | 500 | CL 150 | 170
2.11 | Standard | Imperial | 401 | 500 | CL 300 | 540
2.11 | Standard | Imperial | 401 | 500 | CL 600 | 1085
2.11 | Standard | Imperial | 401 | 500 | CL 900 | 1625
2.11 | Standard | Imperial | 401 | 500 | CL 1500 | 2710
2.11 | Standard | Imperial | 401 | 500 | CL 2500 | 4520
2.11 | Standard | Imperial | 401 | 500 | CL 4500 | 8135
2.11 | Standard | Imperial | 501 | 600 | CL 150 | 140
2.11 | Standard | Imperial | 501 | 600 | CL 300 | 515
2.11 | Standard | Imperial | 501 | 600 | CL 600 | 1030
2.11 | Standard | Imperial | 501 | 600 | CL 900 | 1550
2.11 | Standard | Imperial | 501 | 600 | CL 1500 | 2580
2.11 | Standard | Imperial | 501 | 600 | CL 2500 | 4300
2.11 | Standard | Imperial | 501 | 600 | CL 4500 | 7740
2.11 | Standard | Imperial | 601 | 650 | CL 150 | 125
2.11 | Standard | Imperial | 601 | 650 | CL 300 | 505
2.11 | Standard | Imperial | 601 | 650 | CL 600 | 1015
2.11 | Standard | Imperial | 601 | 650 | CL 900 | 1520
2.11 | Standard | Imperial | 601 | 650 | CL 1500 | 2530
2.11 | Standard | Imperial | 601 | 650 | CL 2500 | 4220
2.11 | Standard | Imperial | 601 | 650 | CL 4500 | 7595
2.11 | Standard | Imperial | 651 | 700 | CL 150 | 110
2.11 | Standard | Imperial | 651 | 700 | CL 300 | 495
2.11 | Standard | Imperial | 651 | 700 | CL 600 | 995
2.11 | Standard | Imperial | 651 | 700 | CL 900 | 1490
2.11 | Standard | Imperial | 651 | 700 | CL 1500 | 2485
2.11 | Standard | Imperial | 651 | 700 | CL 2500 | 4140
2.11 | Standard | Imperial | 651 | 700 | CL 4500 | 7450
2.11 | Standard | Imperial | 701 | 750 | CL 150 | 95
2.11 | Standard | Imperial | 701 | 750 | CL 300 | 490
2.11 | Standard | Imperial | 701 | 750 | CL 600 | 985
2.11 | Standard | Imperial | 701 | 750 | CL 900 | 1475
2.11 | Standard | Imperial | 701 | 750 | CL 1500 | 2460
2.11 | Standard | Imperial | 701 | 750 | CL 2500 | 4100
2.11 | Standard | Imperial | 701 | 750 | CL 4500 | 7380
2.11 | Standard | Imperial | 751 | 800 | CL 150 | 80
2.11 | Standard | Imperial | 751 | 800 | CL 300 | 485
2.11 | Standard | Imperial | 751 | 800 | CL 600 | 975
2.11 | Standard | Imperial | 751 | 800 | CL 900 | 1460
2.11 | Standard | Imperial | 751 | 800 | CL 1500 | 2435
2.11 | Standard | Imperial | 751 | 800 | CL 2500 | 4060
2.11 | Standard | Imperial | 751 | 800 | CL 4500 | 7310
2.11 | Standard | Imperial | 801 | 850 | CL 150 | 65
2.11 | Standard | Imperial | 801 | 850 | CL 300 | 485
2.11 | Standard | Imperial | 801 | 850 | CL 600 | 970
2.11 | Standard | Imperial | 801 | 850 | CL 900 | 1455
2.11 | Standard | Imperial | 801 | 850 | CL 1500 | 2425
2.11 | Standard | Imperial | 801 | 850 | CL 2500 | 4040
2.11 | Standard | Imperial | 801 | 850 | CL 4500 | 7270
2.11 | Standard | Imperial | 851 | 900 | CL 150 | 50
2.11 | Standard | Imperial | 851 | 900 | CL 300 | 450
2.11 | Standard | Imperial | 851 | 900 | CL 600 | 900
2.11 | Standard | Imperial | 851 | 900 | CL 900 | 1350
2.11 | Standard | Imperial | 851 | 900 | CL 1500 | 2245
2.11 | Standard | Imperial | 851 | 900 | CL 2500 | 3745
2.11 | Standard | Imperial | 851 | 900 | CL 4500 | 6740
2.11 | Standard | Imperial | 901 | 950 | CL 150 | 35
2.11 | Standard | Imperial | 901 | 950 | CL 300 | 385
2.11 | Standard | Imperial | 901 | 950 | CL 600 | 775
2.11 | Standard | Imperial | 901 | 950 | CL 900 | 1160
2.11 | Standard | Imperial | 901 | 950 | CL 1500 | 1930
2.11 | Standard | Imperial | 901 | 950 | CL 2500 | 3220
2.11 | Standard | Imperial | 901 | 950 | CL 4500 | 5795
2.11 | Standard | Imperial | 951 | 1000 | CL 150 | 20
2.11 | Standard | Imperial | 951 | 1000 | CL 300 | 365
2.11 | Standard | Imperial | 951 | 1000 | CL 600 | 725
2.11 | Standard | Imperial | 951 | 1000 | CL 900 | 1090
2.11 | Standard | Imperial | 951 | 1000 | CL 1500 | 1820
2.11 | Standard | Imperial | 951 | 1000 | CL 2500 | 3030
2.11 | Standard | Imperial | 951 | 1000 | CL 4500 | 5450
2.11 | Standard | Imperial | 1001 | 1050 | CL 150 | 20
2.11 | Standard | Imperial | 1001 | 1050 | CL 300 | 360
2.11 | Standard | Imperial | 1001 | 1050 | CL 600 | 720
2.11 | Standard | Imperial | 1001 | 1050 | CL 900 | 1080
2.11 | Standard | Imperial | 1001 | 1050 | CL 1500 | 1800
2.11 | Standard | Imperial | 1001 | 1050 | CL 2500 | 3000
2.11 | Standard | Imperial | 1001 | 1050 | CL 4500 | 5400
2.11 | Standard | Imperial | 1051 | 1100 | CL 150 | 20
2.11 | Standard | Imperial | 1051 | 1100 | CL 300 | 310
2.11 | Standard | Imperial | 1051 | 1100 | CL 600 | 625
2.11 | Standard | Imperial | 1051 | 1100 | CL 900 | 935
2.11 | Standard | Imperial | 1051 | 1100 | CL 1500 | 1560
2.11 | Standard | Imperial | 1051 | 1100 | CL 2500 | 2600
2.11 | Standard | Imperial | 1051 | 1100 | CL 4500 | 4680
2.11 | Standard | Imperial | 1101 | 1150 | CL 150 | 20
2.11 | Standard | Imperial | 1101 | 1150 | CL 300 | 210
2.11 | Standard | Imperial | 1101 | 1150 | CL 600 | 420
2.11 | Standard | Imperial | 1101 | 1150 | CL 900 | 625
2.11 | Standard | Imperial | 1101 | 1150 | CL 1500 | 1045
2.11 | Standard | Imperial | 1101 | 1150 | CL 2500 | 1745
2.11 | Standard | Imperial | 1101 | 1150 | CL 4500 | 3135
2.11 | Standard | Imperial | 1151 | 1200 | CL 150 | 20
2.11 | Standard | Imperial | 1151 | 1200 | CL 300 | 150
2.11 | Standard | Imperial | 1151 | 1200 | CL 600 | 300
2.11 | Standard | Imperial | 1151 | 1200 | CL 900 | 455
2.11 | Standard | Imperial | 1151 | 1200 | CL 1500 | 755
2.11 | Standard | Imperial | 1151 | 1200 | CL 2500 | 1255
2.11 | Standard | Imperial | 1151 | 1200 | CL 4500 | 2265
2.11 | Standard | Imperial | 1201 | 1250 | CL 150 | 20
2.11 | Standard | Imperial | 1201 | 1250 | CL 300 | 115
2.11 | Standard | Imperial | 1201 | 1250 | CL 600 | 225
2.11 | Standard | Imperial | 1201 | 1250 | CL 900 | 340
2.11 | Standard | Imperial | 1201 | 1250 | CL 1500 | 565
2.11 | Standard | Imperial | 1201 | 1250 | CL 2500 | 945
2.11 | Standard | Imperial | 1201 | 1250 | CL 4500 | 1695
2.11 | Standard | Imperial | 1251 | 1300 | CL 150 | 20
2.11 | Standard | Imperial | 1251 | 1300 | CL 300 | 75
2.11 | Standard | Imperial | 1251 | 1300 | CL 600 | 150
2.11 | Standard | Imperial | 1251 | 1300 | CL 900 | 225
2.11 | Standard | Imperial | 1251 | 1300 | CL 1500 | 375
2.11 | Standard | Imperial | 1251 | 1300 | CL 2500 | 630
2.11 | Standard | Imperial | 1251 | 1300 | CL 4500 | 1130
2.11 | Standard | Imperial | 1301 | 1350 | CL 150 | 20
2.11 | Standard | Imperial | 1301 | 1350 | CL 300 | 50
2.11 | Standard | Imperial | 1301 | 1350 | CL 600 | 105
2.11 | Standard | Imperial | 1301 | 1350 | CL 900 | 155
2.11 | Standard | Imperial | 1301 | 1350 | CL 1500 | 255
2.11 | Standard | Imperial | 1301 | 1350 | CL 2500 | 430
2.11 | Standard | Imperial | 1301 | 1350 | CL 4500 | 770
2.11 | Standard | Imperial | 1351 | 1400 | CL 150 | 15
2.11 | Standard | Imperial | 1351 | 1400 | CL 300 | 40
2.11 | Standard | Imperial | 1351 | 1400 | CL 600 | 80
2.11 | Standard | Imperial | 1351 | 1400 | CL 900 | 125
2.11 | Standard | Imperial | 1351 | 1400 | CL 1500 | 205
2.11 | Standard | Imperial | 1351 | 1400 | CL 2500 | 345
2.11 | Standard | Imperial | 1351 | 1400 | CL 4500 | 615
2.11 | Standard | Imperial | 1401 | 1450 | CL 150 | 10
2.11 | Standard | Imperial | 1401 | 1450 | CL 300 | 30
2.11 | Standard | Imperial | 1401 | 1450 | CL 600 | 60
2.11 | Standard | Imperial | 1401 | 1450 | CL 900 | 95
2.11 | Standard | Imperial | 1401 | 1450 | CL 1500 | 155
2.11 | Standard | Imperial | 1401 | 1450 | CL 2500 | 255
2.11 | Standard | Imperial | 1401 | 1450 | CL 4500 | 465
2.11 | Standard | Imperial | 1451 | 1500 | CL 150 | 10
2.11 | Standard | Imperial | 1451 | 1500 | CL 300 | 25
2.11 | Standard | Imperial | 1451 | 1500 | CL 600 | 55
2.11 | Standard | Imperial | 1451 | 1500 | CL 900 | 80
2.11 | Standard | Imperial | 1451 | 1500 | CL 1500 | 135
2.11 | Standard | Imperial | 1451 | 1500 | CL 2500 | 230
2.11 | Standard | Imperial | 1451 | 1500 | CL 4500 | 410
2.11 | Special | Imperial | −20 | 100 | CL 150 | 290
2.11 | Special | Imperial | −20 | 100 | CL 300 | 750
2.11 | Special | Imperial | −20 | 100 | CL 600 | 1500
2.11 | Special | Imperial | −20 | 100 | CL 900 | 2250
2.11 | Special | Imperial | −20 | 100 | CL 1500 | 3750
2.11 | Special | Imperial | −20 | 100 | CL 2500 | 6250
2.11 | Special | Imperial | −20 | 100 | CL 4500 | 11250
2.11 | Special | Imperial | 101 | 200 | CL 150 | 275
2.11 | Special | Imperial | 101 | 200 | CL 300 | 715
2.11 | Special | Imperial | 101 | 200 | CL 600 | 1435
2.11 | Special | Imperial | 101 | 200 | CL 900 | 2150
2.11 | Special | Imperial | 101 | 200 | CL 1500 | 3585
2.11 | Special | Imperial | 101 | 200 | CL 2500 | 5975
2.11 | Special | Imperial | 101 | 200 | CL 4500 | 10750
2.11 | Special | Imperial | 201 | 300 | CL 150 | 255
2.11 | Special | Imperial | 201 | 300 | CL 300 | 660
2.11 | Special | Imperial | 201 | 300 | CL 600 | 1320
2.11 | Special | Imperial | 201 | 300 | CL 900 | 1975
2.11 | Special | Imperial | 201 | 300 | CL 1500 | 3295
2.11 | Special | Imperial | 201 | 300 | CL 2500 | 5490
2.11 | Special | Imperial | 201 | 300 | CL 4500 | 9885
2.11 | Special | Imperial | 301 | 400 | CL 150 | 240
2.11 | Special | Imperial | 301 | 400 | CL 300 | 620
2.11 | Special | Imperial | 301 | 400 | CL 600 | 1245
2.11 | Special | Imperial | 301 | 400 | CL 900 | 1865
2.11 | Special | Imperial | 301 | 400 | CL 1500 | 3105
2.11 | Special | Imperial | 301 | 400 | CL 2500 | 5180
2.11 | Special | Imperial | 301 | 400 | CL 4500 | 9320
2.11 | Special | Imperial | 401 | 500 | CL 150 | 230
2.11 | Special | Imperial | 401 | 500 | CL 300 | 600
2.11 | Special | Imperial | 401 | 500 | CL 600 | 1200
2.11 | Special | Imperial | 401 | 500 | CL 900 | 1800
2.11 | Special | Imperial | 401 | 500 | CL 1500 | 3000
2.11 | Special | Imperial | 401 | 500 | CL 2500 | 5000
2.11 | Special | Imperial | 401 | 500 | CL 4500 | 9000
2.11 | Special | Imperial | 501 | 600 | CL 150 | 220
2.11 | Special | Imperial | 501 | 600 | CL 300 | 575
2.11 | Special | Imperial | 501 | 600 | CL 600 | 1150
2.11 | Special | Imperial | 501 | 600 | CL 900 | 1730
2.11 | Special | Imperial | 501 | 600 | CL 1500 | 2880
2.11 | Special | Imperial | 501 | 600 | CL 2500 | 4800
2.11 | Special | Imperial | 501 | 600 | CL 4500 | 8640
2.11 | Special | Imperial | 601 | 650 | CL 150 | 215
2.11 | Special | Imperial | 601 | 650 | CL 300 | 565
2.11 | Special | Imperial | 601 | 650 | CL 600 | 1130
2.11 | Special | Imperial | 601 | 650 | CL 900 | 1695
2.11 | Special | Imperial | 601 | 650 | CL 1500 | 2825
2.11 | Special | Imperial | 601 | 650 | CL 2500 | 4710
2.11 | Special | Imperial | 601 | 650 | CL 4500 | 8480
2.11 | Special | Imperial | 651 | 700 | CL 150 | 215
2.11 | Special | Imperial | 651 | 700 | CL 300 | 555
2.11 | Special | Imperial | 651 | 700 | CL 600 | 1110
2.11 | Special | Imperial | 651 | 700 | CL 900 | 1665
2.11 | Special | Imperial | 651 | 700 | CL 1500 | 2770
2.11 | Special | Imperial | 651 | 700 | CL 2500 | 4620
2.11 | Special | Imperial | 651 | 700 | CL 4500 | 8315
2.11 | Special | Imperial | 701 | 750 | CL 150 | 210
2.11 | Special | Imperial | 701 | 750 | CL 300 | 550
2.11 | Special | Imperial | 701 | 750 | CL 600 | 1100
2.11 | Special | Imperial | 701 | 750 | CL 900 | 1645
2.11 | Special | Imperial | 701 | 750 | CL 1500 | 2745
2.11 | Special | Imperial | 701 | 750 | CL 2500 | 4575
2.11 | Special | Imperial | 701 | 750 | CL 4500 | 8235
2.11 | Special | Imperial | 751 | 800 | CL 150 | 210
2.11 | Special | Imperial | 751 | 800 | CL 300 | 545
2.11 | Special | Imperial | 751 | 800 | CL 600 | 1090
2.11 | Special | Imperial | 751 | 800 | CL 900 | 1630
2.11 | Special | Imperial | 751 | 800 | CL 1500 | 2720
2.11 | Special | Imperial | 751 | 800 | CL 2500 | 4530
2.11 | Special | Imperial | 751 | 800 | CL 4500 | 8155
2.11 | Special | Imperial | 801 | 850 | CL 150 | 205
2.11 | Special | Imperial | 801 | 850 | CL 300 | 540
2.11 | Special | Imperial | 801 | 850 | CL 600 | 1080
2.11 | Special | Imperial | 801 | 850 | CL 900 | 1625
2.11 | Special | Imperial | 801 | 850 | CL 1500 | 2705
2.11 | Special | Imperial | 801 | 850 | CL 2500 | 4510
2.11 | Special | Imperial | 801 | 850 | CL 4500 | 8115
2.11 | Special | Imperial | 851 | 900 | CL 150 | 205
2.11 | Special | Imperial | 851 | 900 | CL 300 | 540
2.11 | Special | Imperial | 851 | 900 | CL 600 | 1080
2.11 | Special | Imperial | 851 | 900 | CL 900 | 1625
2.11 | Special | Imperial | 851 | 900 | CL 1500 | 2705
2.11 | Special | Imperial | 851 | 900 | CL 2500 | 4510
2.11 | Special | Imperial | 851 | 900 | CL 4500 | 8115
2.11 | Special | Imperial | 901 | 950 | CL 150 | 180
2.11 | Special | Imperial | 901 | 950 | CL 300 | 470
2.11 | Special | Imperial | 901 | 950 | CL 600 | 945
2.11 | Special | Imperial | 901 | 950 | CL 900 | 1415
2.11 | Special | Imperial | 901 | 950 | CL 1500 | 2360
2.11 | Special | Imperial | 901 | 950 | CL 2500 | 3930
2.11 | Special | Imperial | 901 | 950 | CL 4500 | 7070
2.11 | Special | Imperial | 951 | 1000 | CL 150 | 160
2.11 | Special | Imperial | 951 | 1000 | CL 300 | 420
2.11 | Special | Imperial | 951 | 1000 | CL 600 | 840
2.11 | Special | Imperial | 951 | 1000 | CL 900 | 1260
2.11 | Special | Imperial | 951 | 1000 | CL 1500 | 2105
2.11 | Special | Imperial | 951 | 1000 | CL 2500 | 3505
2.11 | Special | Imperial | 951 | 1000 | CL 4500 | 6310
2.11 | Special | Imperial | 1001 | 1050 | CL 150 | 160
2.11 | Special | Imperial | 1001 | 1050 | CL 300 | 420
2.11 | Special | Imperial | 1001 | 1050 | CL 600 | 840
2.11 | Special | Imperial | 1001 | 1050 | CL 900 | 1260
2.11 | Special | Imperial | 1001 | 1050 | CL 1500 | 2105
2.11 | Special | Imperial | 1001 | 1050 | CL 2500 | 3505
2.11 | Special | Imperial | 1001 | 1050 | CL 4500 | 6310
2.11 | Special | Imperial | 1051 | 1100 | CL 150 | 150
2.11 | Special | Imperial | 1051 | 1100 | CL 300 | 390
2.11 | Special | Imperial | 1051 | 1100 | CL 600 | 780
2.11 | Special | Imperial | 1051 | 1100 | CL 900 | 1170
2.11 | Special | Imperial | 1051 | 1100 | CL 1500 | 1950
2.11 | Special | Imperial | 1051 | 1100 | CL 2500 | 3250
2.11 | Special | Imperial | 1051 | 1100 | CL 4500 | 5850
2.11 | Special | Imperial | 1101 | 1150 | CL 150 | 100
2.11 | Special | Imperial | 1101 | 1150 | CL 300 | 260
2.11 | Special | Imperial | 1101 | 1150 | CL 600 | 525
2.11 | Special | Imperial | 1101 | 1150 | CL 900 | 785
2.11 | Special | Imperial | 1101 | 1150 | CL 1500 | 1305
2.11 | Special | Imperial | 1101 | 1150 | CL 2500 | 2180
2.11 | Special | Imperial | 1101 | 1150 | CL 4500 | 3920
2.11 | Special | Imperial | 1151 | 1200 | CL 150 | 70
2.11 | Special | Imperial | 1151 | 1200 | CL 300 | 190
2.11 | Special | Imperial | 1151 | 1200 | CL 600 | 375
2.11 | Special | Imperial | 1151 | 1200 | CL 900 | 565
2.11 | Special | Imperial | 1151 | 1200 | CL 1500 | 945
2.11 | Special | Imperial | 1151 | 1200 | CL 2500 | 1570
2.11 | Special | Imperial | 1151 | 1200 | CL 4500 | 2830
2.11 | Special | Imperial | 1201 | 1250 | CL 150 | 55
2.11 | Special | Imperial | 1201 | 1250 | CL 300 | 140
2.11 | Special | Imperial | 1201 | 1250 | CL 600 | 285
2.11 | Special | Imperial | 1201 | 1250 | CL 900 | 425
2.11 | Special | Imperial | 1201 | 1250 | CL 1500 | 705
2.11 | Special | Imperial | 1201 | 1250 | CL 2500 | 1180
2.11 | Special | Imperial | 1201 | 1250 | CL 4500 | 2120
2.11 | Special | Imperial | 1251 | 1300 | CL 150 | 35
2.11 | Special | Imperial | 1251 | 1300 | CL 300 | 95
2.11 | Special | Imperial | 1251 | 1300 | CL 600 | 190
2.11 | Special | Imperial | 1251 | 1300 | CL 900 | 285
2.11 | Special | Imperial | 1251 | 1300 | CL 1500 | 470
2.11 | Special | Imperial | 1251 | 1300 | CL 2500 | 785
2.11 | Special | Imperial | 1251 | 1300 | CL 4500 | 1415
2.11 | Special | Imperial | 1301 | 1350 | CL 150 | 25
2.11 | Special | Imperial | 1301 | 1350 | CL 300 | 65
2.11 | Special | Imperial | 1301 | 1350 | CL 600 | 130
2.11 | Special | Imperial | 1301 | 1350 | CL 900 | 195
2.11 | Special | Imperial | 1301 | 1350 | CL 1500 | 320
2.11 | Special | Imperial | 1301 | 1350 | CL 2500 | 535
2.11 | Special | Imperial | 1301 | 1350 | CL 4500 | 965
2.11 | Special | Imperial | 1351 | 1400 | CL 150 | 20
2.11 | Special | Imperial | 1351 | 1400 | CL 300 | 50
2.11 | Special | Imperial | 1351 | 1400 | CL 600 | 105
2.11 | Special | Imperial | 1351 | 1400 | CL 900 | 155
2.11 | Special | Imperial | 1351 | 1400 | CL 1500 | 255
2.11 | Special | Imperial | 1351 | 1400 | CL 2500 | 430
2.11 | Special | Imperial | 1351 | 1400 | CL 4500 | 770
2.11 | Special | Imperial | 1401 | 1450 | CL 150 | 15
2.11 | Special | Imperial | 1401 | 1450 | CL 300 | 40
2.11 | Special | Imperial | 1401 | 1450 | CL 600 | 75
2.11 | Special | Imperial | 1401 | 1450 | CL 900 | 115
2.11 | Special | Imperial | 1401 | 1450 | CL 1500 | 195
2.11 | Special | Imperial | 1401 | 1450 | CL 2500 | 320
2.11 | Special | Imperial | 1401 | 1450 | CL 4500 | 580
2.11 | Special | Imperial | 1451 | 1500 | CL 150 | 15
2.11 | Special | Imperial | 1451 | 1500 | CL 300 | 35
2.11 | Special | Imperial | 1451 | 1500 | CL 600 | 70
2.11 | Special | Imperial | 1451 | 1500 | CL 900 | 105
2.11 | Special | Imperial | 1451 | 1500 | CL 1500 | 170
2.11 | Special | Imperial | 1451 | 1500 | CL 2500 | 285
2.11 | Special | Imperial | 1451 | 1500 | CL 4500 | 515
2.12 | Standard | SI | −29 | 38 | CL 150 | 17.8
2.12 | Standard | SI | −29 | 38 | CL 300 | 46.3
2.12 | Standard | SI | −29 | 38 | CL 600 | 92.7
2.12 | Standard | SI | −29 | 38 | CL 900 | 139
2.12 | Standard | SI | −29 | 38 | CL 1500 | 231.7
2.12 | Standard | SI | −29 | 38 | CL 2500 | 386.1
2.12 | Standard | SI | −29 | 38 | CL 4500 | 695
2.12 | Standard | SI | 39 | 50 | CL 150 | 17
2.12 | Standard | SI | 39 | 50 | CL 300 | 44.5
2.12 | Standard | SI | 39 | 50 | CL 600 | 89
2.12 | Standard | SI | 39 | 50 | CL 900 | 133.4
2.12 | Standard | SI | 39 | 50 | CL 1500 | 222.4
2.12 | Standard | SI | 39 | 50 | CL 2500 | 370.6
2.12 | Standard | SI | 39 | 50 | CL 4500 | 667.1
2.12 | Standard | SI | 51 | 100 | CL 150 | 14.4
2.12 | Standard | SI | 51 | 100 | CL 300 | 37.5
2.12 | Standard | SI | 51 | 100 | CL 600 | 75.1
2.12 | Standard | SI | 51 | 100 | CL 900 | 112.6
2.12 | Standard | SI | 51 | 100 | CL 1500 | 187.7
2.12 | Standard | SI | 51 | 100 | CL 2500 | 312.8
2.12 | Standard | SI | 51 | 100 | CL 4500 | 563
2.12 | Standard | SI | 101 | 150 | CL 150 | 13.4
2.12 | Standard | SI | 101 | 150 | CL 300 | 34.9
2.12 | Standard | SI | 101 | 150 | CL 600 | 69.8
2.12 | Standard | SI | 101 | 150 | CL 900 | 104.7
2.12 | Standard | SI | 101 | 150 | CL 1500 | 174.4
2.12 | Standard | SI | 101 | 150 | CL 2500 | 290.7
2.12 | Standard | SI | 101 | 150 | CL 4500 | 523.3
2.12 | Standard | SI | 151 | 200 | CL 150 | 12.9
2.12 | Standard | SI | 151 | 200 | CL 300 | 33.5
2.12 | Standard | SI | 151 | 200 | CL 600 | 67.1
2.12 | Standard | SI | 151 | 200 | CL 900 | 100.6
2.12 | Standard | SI | 151 | 200 | CL 1500 | 167.7
2.12 | Standard | SI | 151 | 200 | CL 2500 | 279.5
2.12 | Standard | SI | 151 | 200 | CL 4500 | 503.2
2.12 | Standard | SI | 201 | 250 | CL 150 | 12.1
2.12 | Standard | SI | 201 | 250 | CL 300 | 32.6
2.12 | Standard | SI | 201 | 250 | CL 600 | 65.2
2.12 | Standard | SI | 201 | 250 | CL 900 | 97.8
2.12 | Standard | SI | 201 | 250 | CL 1500 | 163.1
2.12 | Standard | SI | 201 | 250 | CL 2500 | 271.8
2.12 | Standard | SI | 201 | 250 | CL 4500 | 489.2
2.12 | Standard | SI | 251 | 300 | CL 150 | 10.2
2.12 | Standard | SI | 251 | 300 | CL 300 | 31.7
2.12 | Standard | SI | 251 | 300 | CL 600 | 63.4
2.12 | Standard | SI | 251 | 300 | CL 900 | 95.2
2.12 | Standard | SI | 251 | 300 | CL 1500 | 158.6
2.12 | Standard | SI | 251 | 300 | CL 2500 | 264.3
2.12 | Standard | SI | 251 | 300 | CL 4500 | 475.8
2.12 | Standard | SI | 301 | 325 | CL 150 | 9.3
2.12 | Standard | SI | 301 | 325 | CL 300 | 31.2
2.12 | Standard | SI | 301 | 325 | CL 600 | 62.4
2.12 | Standard | SI | 301 | 325 | CL 900 | 93.6
2.12 | Standard | SI | 301 | 325 | CL 1500 | 156.1
2.12 | Standard | SI | 301 | 325 | CL 2500 | 260.1
2.12 | Standard | SI | 301 | 325 | CL 4500 | 468.2
2.12 | Standard | SI | 326 | 350 | CL 150 | 8.4
2.12 | Standard | SI | 326 | 350 | CL 300 | 30.6
2.12 | Standard | SI | 326 | 350 | CL 600 | 61.2
2.12 | Standard | SI | 326 | 350 | CL 900 | 91.7
2.12 | Standard | SI | 326 | 350 | CL 1500 | 152.9
2.12 | Standard | SI | 326 | 350 | CL 2500 | 254.8
2.12 | Standard | SI | 326 | 350 | CL 4500 | 458.7
2.12 | Standard | SI | 351 | 375 | CL 150 | 7.4
2.12 | Standard | SI | 351 | 375 | CL 300 | 29.8
2.12 | Standard | SI | 351 | 375 | CL 600 | 59.7
2.12 | Standard | SI | 351 | 375 | CL 900 | 89.5
2.12 | Standard | SI | 351 | 375 | CL 1500 | 149.2
2.12 | Standard | SI | 351 | 375 | CL 2500 | 248.6
2.12 | Standard | SI | 351 | 375 | CL 4500 | 447.5
2.12 | Standard | SI | 376 | 400 | CL 150 | 6.5
2.12 | Standard | SI | 376 | 400 | CL 300 | 29.1
2.12 | Standard | SI | 376 | 400 | CL 600 | 58.2
2.12 | Standard | SI | 376 | 400 | CL 900 | 87.3
2.12 | Standard | SI | 376 | 400 | CL 1500 | 145.5
2.12 | Standard | SI | 376 | 400 | CL 2500 | 242.4
2.12 | Standard | SI | 376 | 400 | CL 4500 | 436.4
2.12 | Standard | SI | 401 | 425 | CL 150 | 5.5
2.12 | Standard | SI | 401 | 425 | CL 300 | 28.3
2.12 | Standard | SI | 401 | 425 | CL 600 | 56.7
2.12 | Standard | SI | 401 | 425 | CL 900 | 85
2.12 | Standard | SI | 401 | 425 | CL 1500 | 141.7
2.12 | Standard | SI | 401 | 425 | CL 2500 | 236.2
2.12 | Standard | SI | 401 | 425 | CL 4500 | 425.2
2.12 | Standard | SI | 426 | 450 | CL 150 | 4.6
2.12 | Standard | SI | 426 | 450 | CL 300 | 27.6
2.12 | Standard | SI | 426 | 450 | CL 600 | 55.2
2.12 | Standard | SI | 426 | 450 | CL 900 | 82.8
2.12 | Standard | SI | 426 | 450 | CL 1500 | 138
2.12 | Standard | SI | 426 | 450 | CL 2500 | 230
2.12 | Standard | SI | 426 | 450 | CL 4500 | 414
2.12 | Standard | SI | 451 | 475 | CL 150 | 3.7
2.12 | Standard | SI | 451 | 475 | CL 300 | 26.7
2.12 | Standard | SI | 451 | 475 | CL 600 | 53.5
2.12 | Standard | SI | 451 | 475 | CL 900 | 80.2
2.12 | Standard | SI | 451 | 475 | CL 1500 | 133.7
2.12 | Standard | SI | 451 | 475 | CL 2500 | 222.8
2.12 | Standard | SI | 451 | 475 | CL 4500 | 401
2.12 | Standard | SI | 476 | 500 | CL 150 | 2.8
2.12 | Standard | SI | 476 | 500 | CL 300 | 25.8
2.12 | Standard | SI | 476 | 500 | CL 600 | 51.7
2.12 | Standard | SI | 476 | 500 | CL 900 | 77.5
2.12 | Standard | SI | 476 | 500 | CL 1500 | 129.2
2.12 | Standard | SI | 476 | 500 | CL 2500 | 215.3
2.12 | Standard | SI | 476 | 500 | CL 4500 | 387.6
2.12 | Standard | SI | 501 | 538 | CL 150 | 1.4
2.12 | Standard | SI | 501 | 538 | CL 300 | 23.3
2.12 | Standard | SI | 501 | 538 | CL 600 | 46.6
2.12 | Standard | SI | 501 | 538 | CL 900 | 70
2.12 | Standard | SI | 501 | 538 | CL 1500 | 116.6
2.12 | Standard | SI | 501 | 538 | CL 2500 | 194.4
2.12 | Standard | SI | 501 | 538 | CL 4500 | 349.9
2.12 | Standard | SI | 539 | 550 | CL 150 | 1.4
2.12 | Standard | SI | 539 | 550 | CL 300 | 22.9
2.12 | Standard | SI | 539 | 550 | CL 600 | 45.9
2.12 | Standard | SI | 539 | 550 | CL 900 | 68.8
2.12 | Standard | SI | 539 | 550 | CL 1500 | 114.7
2.12 | Standard | SI | 539 | 550 | CL 2500 | 191.2
2.12 | Standard | SI | 539 | 550 | CL 4500 | 344.1
2.12 | Standard | SI | 551 | 575 | CL 150 | 1.4
2.12 | Standard | SI | 551 | 575 | CL 300 | 21.7
2.12 | Standard | SI | 551 | 575 | CL 600 | 43.3
2.12 | Standard | SI | 551 | 575 | CL 900 | 65
2.12 | Standard | SI | 551 | 575 | CL 1500 | 108.3
2.12 | Standard | SI | 551 | 575 | CL 2500 | 180.4
2.12 | Standard | SI | 551 | 575 | CL 4500 | 324.8
2.12 | Standard | SI | 576 | 600 | CL 150 | 1.4
2.12 | Standard | SI | 576 | 600 | CL 300 | 19.4
2.12 | Standard | SI | 576 | 600 | CL 600 | 38.8
2.12 | Standard | SI | 576 | 600 | CL 900 | 58.2
2.12 | Standard | SI | 576 | 600 | CL 1500 | 97.1
2.12 | Standard | SI | 576 | 600 | CL 2500 | 161.8
2.12 | Standard | SI | 576 | 600 | CL 4500 | 291.2
2.12 | Standard | SI | 601 | 625 | CL 150 | 1.4
2.12 | Standard | SI | 601 | 625 | CL 300 | 16.8
2.12 | Standard | SI | 601 | 625 | CL 600 | 33.7
2.12 | Standard | SI | 601 | 625 | CL 900 | 50.5
2.12 | Standard | SI | 601 | 625 | CL 1500 | 84.1
2.12 | Standard | SI | 601 | 625 | CL 2500 | 140.2
2.12 | Standard | SI | 601 | 625 | CL 4500 | 252.4
2.12 | Standard | SI | 626 | 650 | CL 150 | 1.4
2.12 | Standard | SI | 626 | 650 | CL 300 | 14.1
2.12 | Standard | SI | 626 | 650 | CL 600 | 28.1
2.12 | Standard | SI | 626 | 650 | CL 900 | 42.2
2.12 | Standard | SI | 626 | 650 | CL 1500 | 70.4
2.12 | Standard | SI | 626 | 650 | CL 2500 | 117.3
2.12 | Standard | SI | 626 | 650 | CL 4500 | 211.1
2.12 | Standard | SI | 651 | 675 | CL 150 | 1.4
2.12 | Standard | SI | 651 | 675 | CL 300 | 11.5
2.12 | Standard | SI | 651 | 675 | CL 600 | 23
2.12 | Standard | SI | 651 | 675 | CL 900 | 34.6
2.12 | Standard | SI | 651 | 675 | CL 1500 | 57.6
2.12 | Standard | SI | 651 | 675 | CL 2500 | 96
2.12 | Standard | SI | 651 | 675 | CL 4500 | 172.8
2.12 | Standard | SI | 676 | 700 | CL 150 | 1.4
2.12 | Standard | SI | 676 | 700 | CL 300 | 8.8
2.12 | Standard | SI | 676 | 700 | CL 600 | 17.5
2.12 | Standard | SI | 676 | 700 | CL 900 | 26.3
2.12 | Standard | SI | 676 | 700 | CL 1500 | 43.8
2.12 | Standard | SI | 676 | 700 | CL 2500 | 73
2.12 | Standard | SI | 676 | 700 | CL 4500 | 131.5
2.12 | Standard | SI | 701 | 725 | CL 150 | 1.4
2.12 | Standard | SI | 701 | 725 | CL 300 | 6.3
2.12 | Standard | SI | 701 | 725 | CL 600 | 12.7
2.12 | Standard | SI | 701 | 725 | CL 900 | 19
2.12 | Standard | SI | 701 | 725 | CL 1500 | 31.7
2.12 | Standard | SI | 701 | 725 | CL 2500 | 52.9
2.12 | Standard | SI | 701 | 725 | CL 4500 | 95.2
2.12 | Standard | SI | 726 | 750 | CL 150 | 1.4
2.12 | Standard | SI | 726 | 750 | CL 300 | 4.5
2.12 | Standard | SI | 726 | 750 | CL 600 | 8.9
2.12 | Standard | SI | 726 | 750 | CL 900 | 13.4
2.12 | Standard | SI | 726 | 750 | CL 1500 | 22.3
2.12 | Standard | SI | 726 | 750 | CL 2500 | 37.2
2.12 | Standard | SI | 726 | 750 | CL 4500 | 66.9
2.12 | Standard | SI | 751 | 775 | CL 150 | 1.2
2.12 | Standard | SI | 751 | 775 | CL 300 | 3.1
2.12 | Standard | SI | 751 | 775 | CL 600 | 6.3
2.12 | Standard | SI | 751 | 775 | CL 900 | 9.4
2.12 | Standard | SI | 751 | 775 | CL 1500 | 15.7
2.12 | Standard | SI | 751 | 775 | CL 2500 | 26.2
2.12 | Standard | SI | 751 | 775 | CL 4500 | 47.2
2.12 | Standard | SI | 776 | 800 | CL 150 | 0.9
2.12 | Standard | SI | 776 | 800 | CL 300 | 2.3
2.12 | Standard | SI | 776 | 800 | CL 600 | 4.6
2.12 | Standard | SI | 776 | 800 | CL 900 | 6.9
2.12 | Standard | SI | 776 | 800 | CL 1500 | 11.4
2.12 | Standard | SI | 776 | 800 | CL 2500 | 19.1
2.12 | Standard | SI | 776 | 800 | CL 4500 | 34.3
2.12 | Standard | SI | 801 | 816 | CL 150 | 0.7
2.12 | Standard | SI | 801 | 816 | CL 300 | 1.9
2.12 | Standard | SI | 801 | 816 | CL 600 | 3.8
2.12 | Standard | SI | 801 | 816 | CL 900 | 5.7
2.12 | Standard | SI | 801 | 816 | CL 1500 | 9.5
2.12 | Standard | SI | 801 | 816 | CL 2500 | 15.8
2.12 | Standard | SI | 801 | 816 | CL 4500 | 28.4
2.12 | Special | SI | −29 | 38 | CL 150 | 18.4
2.12 | Special | SI | −29 | 38 | CL 300 | 48
2.12 | Special | SI | −29 | 38 | CL 600 | 96
2.12 | Special | SI | −29 | 38 | CL 900 | 144.1
2.12 | Special | SI | −29 | 38 | CL 1500 | 240.1
2.12 | Special | SI | −29 | 38 | CL 2500 | 400.1
2.12 | Special | SI | −29 | 38 | CL 4500 | 720.3
2.12 | Special | SI | 39 | 50 | CL 150 | 17.9
2.12 | Special | SI | 39 | 50 | CL 300 | 46.8
2.12 | Special | SI | 39 | 50 | CL 600 | 93.5
2.12 | Special | SI | 39 | 50 | CL 900 | 140.3
2.12 | Special | SI | 39 | 50 | CL 1500 | 233.8
2.12 | Special | SI | 39 | 50 | CL 2500 | 389.6
2.12 | Special | SI | 39 | 50 | CL 4500 | 701.4
2.12 | Special | SI | 51 | 100 | CL 150 | 16.1
2.12 | Special | SI | 51 | 100 | CL 300 | 41.9
2.12 | Special | SI | 51 | 100 | CL 600 | 83.8
2.12 | Special | SI | 51 | 100 | CL 900 | 125.7
2.12 | Special | SI | 51 | 100 | CL 1500 | 209.5
2.12 | Special | SI | 51 | 100 | CL 2500 | 349.1
2.12 | Special | SI | 51 | 100 | CL 4500 | 628.4
2.12 | Special | SI | 101 | 150 | CL 150 | 14.9
2.12 | Special | SI | 101 | 150 | CL 300 | 38.9
2.12 | Special | SI | 101 | 150 | CL 600 | 77.9
2.12 | Special | SI | 101 | 150 | CL 900 | 116.8
2.12 | Special | SI | 101 | 150 | CL 1500 | 194.7
2.12 | Special | SI | 101 | 150 | CL 2500 | 324.5
2.12 | Special | SI | 101 | 150 | CL 4500 | 584
2.12 | Special | SI | 151 | 200 | CL 150 | 14.4
2.12 | Special | SI | 151 | 200 | CL 300 | 37.4
2.12 | Special | SI | 151 | 200 | CL 600 | 74.9
2.12 | Special | SI | 151 | 200 | CL 900 | 112.3
2.12 | Special | SI | 151 | 200 | CL 1500 | 187.2
2.12 | Special | SI | 151 | 200 | CL 2500 | 312
2.12 | Special | SI | 151 | 200 | CL 4500 | 561.6
2.12 | Special | SI | 201 | 250 | CL 150 | 14
2.12 | Special | SI | 201 | 250 | CL 300 | 36.4
2.12 | Special | SI | 201 | 250 | CL 600 | 72.8
2.12 | Special | SI | 201 | 250 | CL 900 | 109.2
2.12 | Special | SI | 201 | 250 | CL 1500 | 182
2.12 | Special | SI | 201 | 250 | CL 2500 | 303.3
2.12 | Special | SI | 201 | 250 | CL 4500 | 546
2.12 | Special | SI | 251 | 300 | CL 150 | 13.6
2.12 | Special | SI | 251 | 300 | CL 300 | 35.4
2.12 | Special | SI | 251 | 300 | CL 600 | 70.8
2.12 | Special | SI | 251 | 300 | CL 900 | 106.2
2.12 | Special | SI | 251 | 300 | CL 1500 | 177
2.12 | Special | SI | 251 | 300 | CL 2500 | 295
2.12 | Special | SI | 251 | 300 | CL 4500 | 531
2.12 | Special | SI | 301 | 325 | CL 150 | 13.4
2.12 | Special | SI | 301 | 325 | CL 300 | 34.8
2.12 | Special | SI | 301 | 325 | CL 600 | 69.7
2.12 | Special | SI | 301 | 325 | CL 900 | 104.5
2.12 | Special | SI | 301 | 325 | CL 1500 | 174.2
2.12 | Special | SI | 301 | 325 | CL 2500 | 290.3
2.12 | Special | SI | 301 | 325 | CL 4500 | 522.6
2.12 | Special | SI | 326 | 350 | CL 150 | 13.1
2.12 | Special | SI | 326 | 350 | CL 300 | 34.1
2.12 | Special | SI | 326 | 350 | CL 600 | 68.3
2.12 | Special | SI | 326 | 350 | CL 900 | 102.4
2.12 | Special | SI | 326 | 350 | CL 1500 | 170.6
2.12 | Special | SI | 326 | 350 | CL 2500 | 284.4
2.12 | Special | SI | 326 | 350 | CL 4500 | 511.9
2.12 | Special | SI | 351 | 375 | CL 150 | 12.8
2.12 | Special | SI | 351 | 375 | CL 300 | 33.3
2.12 | Special | SI | 351 | 375 | CL 600 | 66.6
2.12 | Special | SI | 351 | 375 | CL 900 | 99.9
2.12 | Special | SI | 351 | 375 | CL 1500 | 166.5
2.12 | Special | SI | 351 | 375 | CL 2500 | 277.5
2.12 | Special | SI | 351 | 375 | CL 4500 | 499.5
2.12 | Special | SI | 376 | 400 | CL 150 | 12.4
2.12 | Special | SI | 376 | 400 | CL 300 | 32.5
2.12 | Special | SI | 376 | 400 | CL 600 | 64.9
2.12 | Special | SI | 376 | 400 | CL 900 | 97.4
2.12 | Special | SI | 376 | 400 | CL 1500 | 162.3
2.12 | Special | SI | 376 | 400 | CL 2500 | 270.6
2.12 | Special | SI | 376 | 400 | CL 4500 | 487
2.12 | Special | SI | 401 | 425 | CL 150 | 12.1
2.12 | Special | SI | 401 | 425 | CL 300 | 31.6
2.12 | Special | SI | 401 | 425 | CL 600 | 63.3
2.12 | Special | SI | 401 | 425 | CL 900 | 94.9
2.12 | Special | SI | 401 | 425 | CL 1500 | 158.2
2.12 | Special | SI | 401 | 425 | CL 2500 | 263.6
2.12 | Special | SI | 401 | 425 | CL 4500 | 474.5
2.12 | Special | SI | 426 | 450 | CL 150 | 11.8
2.12 | Special | SI | 426 | 450 | CL 300 | 30.8
2.12 | Special | SI | 426 | 450 | CL 600 | 61.6
2.12 | Special | SI | 426 | 450 | CL 900 | 92.4
2.12 | Special | SI | 426 | 450 | CL 1500 | 154
2.12 | Special | SI | 426 | 450 | CL 2500 | 256.7
2.12 | Special | SI | 426 | 450 | CL 4500 | 462.1
2.12 | Special | SI | 451 | 475 | CL 150 | 11.4
2.12 | Special | SI | 451 | 475 | CL 300 | 29.8
2.12 | Special | SI | 451 | 475 | CL 600 | 59.7
2.12 | Special | SI | 451 | 475 | CL 900 | 89.5
2.12 | Special | SI | 451 | 475 | CL 1500 | 149.2
2.12 | Special | SI | 451 | 475 | CL 2500 | 248.6
2.12 | Special | SI | 451 | 475 | CL 4500 | 447.6
2.12 | Special | SI | 476 | 500 | CL 150 | 11.1
2.12 | Special | SI | 476 | 500 | CL 300 | 28.8
2.12 | Special | SI | 476 | 500 | CL 600 | 57.7
2.12 | Special | SI | 476 | 500 | CL 900 | 86.5
2.12 | Special | SI | 476 | 500 | CL 1500 | 144.2
2.12 | Special | SI | 476 | 500 | CL 2500 | 240.3
2.12 | Special | SI | 476 | 500 | CL 4500 | 432.6
2.12 | Special | SI | 501 | 538 | CL 150 | 10.5
2.12 | Special | SI | 501 | 538 | CL 300 | 27.3
2.12 | Special | SI | 501 | 538 | CL 600 | 54.7
2.12 | Special | SI | 501 | 538 | CL 900 | 82
2.12 | Special | SI | 501 | 538 | CL 1500 | 136.7
2.12 | Special | SI | 501 | 538 | CL 2500 | 227.8
2.12 | Special | SI | 501 | 538 | CL 4500 | 410
2.12 | Special | SI | 539 | 550 | CL 150 | 10.5
2.12 | Special | SI | 539 | 550 | CL 300 | 27.3
2.12 | Special | SI | 539 | 550 | CL 600 | 54.7
2.12 | Special | SI | 539 | 550 | CL 900 | 82
2.12 | Special | SI | 539 | 550 | CL 1500 | 136.7
2.12 | Special | SI | 539 | 550 | CL 2500 | 227.8
2.12 | Special | SI | 539 | 550 | CL 4500 | 410
2.12 | Special | SI | 551 | 575 | CL 150 | 10.4
2.12 | Special | SI | 551 | 575 | CL 300 | 27.1
2.12 | Special | SI | 551 | 575 | CL 600 | 54.1
2.12 | Special | SI | 551 | 575 | CL 900 | 81.2
2.12 | Special | SI | 551 | 575 | CL 1500 | 135.3
2.12 | Special | SI | 551 | 575 | CL 2500 | 225.6
2.12 | Special | SI | 551 | 575 | CL 4500 | 406
2.12 | Special | SI | 576 | 600 | CL 150 | 9.3
2.12 | Special | SI | 576 | 600 | CL 300 | 24.3
2.12 | Special | SI | 576 | 600 | CL 600 | 48.5
2.12 | Special | SI | 576 | 600 | CL 900 | 72.8
2.12 | Special | SI | 576 | 600 | CL 1500 | 121.3
2.12 | Special | SI | 576 | 600 | CL 2500 | 202.2
2.12 | Special | SI | 576 | 600 | CL 4500 | 364
2.12 | Special | SI | 601 | 625 | CL 150 | 8.1
2.12 | Special | SI | 601 | 625 | CL 300 | 21
2.12 | Special | SI | 601 | 625 | CL 600 | 42.1
2.12 | Special | SI | 601 | 625 | CL 900 | 63.1
2.12 | Special | SI | 601 | 625 | CL 1500 | 105.2
2.12 | Special | SI | 601 | 625 | CL 2500 | 175.3
2.12 | Special | SI | 601 | 625 | CL 4500 | 315.5
2.12 | Special | SI | 626 | 650 | CL 150 | 6.7
2.12 | Special | SI | 626 | 650 | CL 300 | 17.6
2.12 | Special | SI | 626 | 650 | CL 600 | 35.2
2.12 | Special | SI | 626 | 650 | CL 900 | 52.8
2.12 | Special | SI | 626 | 650 | CL 1500 | 87.9
2.12 | Special | SI | 626 | 650 | CL 2500 | 146.6
2.12 | Special | SI | 626 | 650 | CL 4500 | 263.8
2.12 | Special | SI | 651 | 675 | CL 150 | 5.5
2.12 | Special | SI | 651 | 675 | CL 300 | 14.4
2.12 | Special | SI | 651 | 675 | CL 600 | 28.8
2.12 | Special | SI | 651 | 675 | CL 900 | 43.2
2.12 | Special | SI | 651 | 675 | CL 1500 | 72
2.12 | Special | SI | 651 | 675 | CL 2500 | 120
2.12 | Special | SI | 651 | 675 | CL 4500 | 215.9
2.12 | Special | SI | 676 | 700 | CL 150 | 4.7
2.12 | Special | SI | 676 | 700 | CL 300 | 12.3
2.12 | Special | SI | 676 | 700 | CL 600 | 24.7
2.12 | Special | SI | 676 | 700 | CL 900 | 37
2.12 | Special | SI | 676 | 700 | CL 1500 | 61.6
2.12 | Special | SI | 676 | 700 | CL 2500 | 102.7
2.12 | Special | SI | 676 | 700 | CL 4500 | 184.9
2.12 | Special | SI | 701 | 725 | CL 150 | 3.6
2.12 | Special | SI | 701 | 725 | CL 300 | 9.4
2.12 | Special | SI | 701 | 725 | CL 600 | 18.8
2.12 | Special | SI | 701 | 725 | CL 900 | 28.2
2.12 | Special | SI | 701 | 725 | CL 1500 | 47
2.12 | Special | SI | 701 | 725 | CL 2500 | 78.4
2.12 | Special | SI | 701 | 725 | CL 4500 | 141
2.12 | Special | SI | 726 | 750 | CL 150 | 2.4
2.12 | Special | SI | 726 | 750 | CL 300 | 6.1
2.12 | Special | SI | 726 | 750 | CL 600 | 12.3
2.12 | Special | SI | 726 | 750 | CL 900 | 18.4
2.12 | Special | SI | 726 | 750 | CL 1500 | 30.7
2.12 | Special | SI | 726 | 750 | CL 2500 | 51.2
2.12 | Special | SI | 726 | 750 | CL 4500 | 92.2
2.12 | Special | SI | 751 | 775 | CL 150 | 1.5
2.12 | Special | SI | 751 | 775 | CL 300 | 4
2.12 | Special | SI | 751 | 775 | CL 600 | 7.9
2.12 | Special | SI | 751 | 775 | CL 900 | 11.9
2.12 | Special | SI | 751 | 775 | CL 1500 | 19.9
2.12 | Special | SI | 751 | 775 | CL 2500 | 33.1
2.12 | Special | SI | 751 | 775 | CL 4500 | 59.6
2.12 | Special | SI | 776 | 800 | CL 150 | 1.3
2.12 | Special | SI | 776 | 800 | CL 300 | 3.3
2.12 | Special | SI | 776 | 800 | CL 600 | 6.5
2.12 | Special | SI | 776 | 800 | CL 900 | 9.8
2.12 | Special | SI | 776 | 800 | CL 1500 | 16.3
2.12 | Special | SI | 776 | 800 | CL 2500 | 27.2
2.12 | Special | SI | 776 | 800 | CL 4500 | 49
2.12 | Special | SI | 801 | 816 | CL 150 | 0.9
2.12 | Special | SI | 801 | 816 | CL 300 | 2.4
2.12 | Special | SI | 801 | 816 | CL 600 | 4.7
2.12 | Special | SI | 801 | 816 | CL 900 | 7.1
2.12 | Special | SI | 801 | 816 | CL 1500 | 11.8
2.12 | Special | SI | 801 | 816 | CL 2500 | 19.7
2.12 | Special | SI | 801 | 816 | CL 4500 | 35.5
2.12 | Standard | Imperial | −20 | 100 | CL 150 | 260
2.12 | Standard | Imperial | −20 | 100 | CL 300 | 670
2.12 | Standard | Imperial | −20 | 100 | CL 600 | 1345
2.12 | Standard | Imperial | −20 | 100 | CL 900 | 2015
2.12 | Standard | Imperial | −20 | 100 | CL 1500 | 3360
2.12 | Standard | Imperial | −20 | 100 | CL 2500 | 5600
2.12 | Standard | Imperial | −20 | 100 | CL 4500 | 10080
2.12 | Standard | Imperial | 101 | 200 | CL 150 | 210
2.12 | Standard | Imperial | 101 | 200 | CL 300 | 550
2.12 | Standard | Imperial | 101 | 200 | CL 600 | 1100
2.12 | Standard | Imperial | 101 | 200 | CL 900 | 1650
2.12 | Standard | Imperial | 101 | 200 | CL 1500 | 2750
2.12 | Standard | Imperial | 101 | 200 | CL 2500 | 4580
2.12 | Standard | Imperial | 101 | 200 | CL 4500 | 8245
2.12 | Standard | Imperial | 201 | 300 | CL 150 | 195
2.12 | Standard | Imperial | 201 | 300 | CL 300 | 505
2.12 | Standard | Imperial | 201 | 300 | CL 600 | 1015
2.12 | Standard | Imperial | 201 | 300 | CL 900 | 1520
2.12 | Standard | Imperial | 201 | 300 | CL 1500 | 2530
2.12 | Standard | Imperial | 201 | 300 | CL 2500 | 4220
2.12 | Standard | Imperial | 201 | 300 | CL 4500 | 7595
2.12 | Standard | Imperial | 301 | 400 | CL 150 | 185
2.12 | Standard | Imperial | 301 | 400 | CL 300 | 485
2.12 | Standard | Imperial | 301 | 400 | CL 600 | 970
2.12 | Standard | Imperial | 301 | 400 | CL 900 | 1455
2.12 | Standard | Imperial | 301 | 400 | CL 1500 | 2425
2.12 | Standard | Imperial | 301 | 400 | CL 2500 | 4040
2.12 | Standard | Imperial | 301 | 400 | CL 4500 | 7270
2.12 | Standard | Imperial | 401 | 500 | CL 150 | 170
2.12 | Standard | Imperial | 401 | 500 | CL 300 | 470
2.12 | Standard | Imperial | 401 | 500 | CL 600 | 940
2.12 | Standard | Imperial | 401 | 500 | CL 900 | 1410
2.12 | Standard | Imperial | 401 | 500 | CL 1500 | 2350
2.12 | Standard | Imperial | 401 | 500 | CL 2500 | 3920
2.12 | Standard | Imperial | 401 | 500 | CL 4500 | 7055
2.12 | Standard | Imperial | 501 | 600 | CL 150 | 140
2.12 | Standard | Imperial | 501 | 600 | CL 300 | 455
2.12 | Standard | Imperial | 501 | 600 | CL 600 | 910
2.12 | Standard | Imperial | 501 | 600 | CL 900 | 1370
2.12 | Standard | Imperial | 501 | 600 | CL 1500 | 2280
2.12 | Standard | Imperial | 501 | 600 | CL 2500 | 3800
2.12 | Standard | Imperial | 501 | 600 | CL 4500 | 6840
2.12 | Standard | Imperial | 601 | 650 | CL 150 | 125
2.12 | Standard | Imperial | 601 | 650 | CL 300 | 445
2.12 | Standard | Imperial | 601 | 650 | CL 600 | 895
2.12 | Standard | Imperial | 601 | 650 | CL 900 | 1340
2.12 | Standard | Imperial | 601 | 650 | CL 1500 | 2230
2.12 | Standard | Imperial | 601 | 650 | CL 2500 | 3720
2.12 | Standard | Imperial | 601 | 650 | CL 4500 | 6695
2.12 | Standard | Imperial | 651 | 700 | CL 150 | 110
2.12 | Standard | Imperial | 651 | 700 | CL 300 | 435
2.12 | Standard | Imperial | 651 | 700 | CL 600 | 870
2.12 | Standard | Imperial | 651 | 700 | CL 900 | 1305
2.12 | Standard | Imperial | 651 | 700 | CL 1500 | 2170
2.12 | Standard | Imperial | 651 | 700 | CL 2500 | 3620
2.12 | Standard | Imperial | 651 | 700 | CL 4500 | 6515
2.12 | Standard | Imperial | 701 | 750 | CL 150 | 95
2.12 | Standard | Imperial | 701 | 750 | CL 300 | 420
2.12 | Standard | Imperial | 701 | 750 | CL 600 | 845
2.12 | Standard | Imperial | 701 | 750 | CL 900 | 1265
2.12 | Standard | Imperial | 701 | 750 | CL 1500 | 2110
2.12 | Standard | Imperial | 701 | 750 | CL 2500 | 3520
2.12 | Standard | Imperial | 701 | 750 | CL 4500 | 6335
2.12 | Standard | Imperial | 751 | 800 | CL 150 | 80
2.12 | Standard | Imperial | 751 | 800 | CL 300 | 410
2.12 | Standard | Imperial | 751 | 800 | CL 600 | 820
2.12 | Standard | Imperial | 751 | 800 | CL 900 | 1230
2.12 | Standard | Imperial | 751 | 800 | CL 1500 | 2050
2.12 | Standard | Imperial | 751 | 800 | CL 2500 | 3420
2.12 | Standard | Imperial | 751 | 800 | CL 4500 | 6155
2.12 | Standard | Imperial | 801 | 850 | CL 150 | 65
2.12 | Standard | Imperial | 801 | 850 | CL 300 | 400
2.12 | Standard | Imperial | 801 | 850 | CL 600 | 795
2.12 | Standard | Imperial | 801 | 850 | CL 900 | 1195
2.12 | Standard | Imperial | 801 | 850 | CL 1500 | 1990
2.12 | Standard | Imperial | 801 | 850 | CL 2500 | 3320
2.12 | Standard | Imperial | 801 | 850 | CL 4500 | 5975
2.12 | Standard | Imperial | 851 | 900 | CL 150 | 50
2.12 | Standard | Imperial | 851 | 900 | CL 300 | 385
2.12 | Standard | Imperial | 851 | 900 | CL 600 | 770
2.12 | Standard | Imperial | 851 | 900 | CL 900 | 1150
2.12 | Standard | Imperial | 851 | 900 | CL 1500 | 1920
2.12 | Standard | Imperial | 851 | 900 | CL 2500 | 3200
2.12 | Standard | Imperial | 851 | 900 | CL 4500 | 5760
2.12 | Standard | Imperial | 901 | 950 | CL 150 | 35
2.12 | Standard | Imperial | 901 | 950 | CL 300 | 370
2.12 | Standard | Imperial | 901 | 950 | CL 600 | 740
2.12 | Standard | Imperial | 901 | 950 | CL 900 | 1110
2.12 | Standard | Imperial | 901 | 950 | CL 1500 | 1850
2.12 | Standard | Imperial | 901 | 950 | CL 2500 | 3080
2.12 | Standard | Imperial | 901 | 950 | CL 4500 | 5545
2.12 | Standard | Imperial | 951 | 1000 | CL 150 | 20
2.12 | Standard | Imperial | 951 | 1000 | CL 300 | 340
2.12 | Standard | Imperial | 951 | 1000 | CL 600 | 675
2.12 | Standard | Imperial | 951 | 1000 | CL 900 | 1015
2.12 | Standard | Imperial | 951 | 1000 | CL 1500 | 1690
2.12 | Standard | Imperial | 951 | 1000 | CL 2500 | 2820
2.12 | Standard | Imperial | 951 | 1000 | CL 4500 | 5075
2.12 | Standard | Imperial | 1001 | 1050 | CL 150 | 20
2.12 | Standard | Imperial | 1001 | 1050 | CL 300 | 325
2.12 | Standard | Imperial | 1001 | 1050 | CL 600 | 650
2.12 | Standard | Imperial | 1001 | 1050 | CL 900 | 975
2.12 | Standard | Imperial | 1001 | 1050 | CL 1500 | 1630
2.12 | Standard | Imperial | 1001 | 1050 | CL 2500 | 2715
2.12 | Standard | Imperial | 1001 | 1050 | CL 4500 | 4885
2.12 | Standard | Imperial | 1051 | 1100 | CL 150 | 20
2.12 | Standard | Imperial | 1051 | 1100 | CL 300 | 290
2.12 | Standard | Imperial | 1051 | 1100 | CL 600 | 585
2.12 | Standard | Imperial | 1051 | 1100 | CL 900 | 875
2.12 | Standard | Imperial | 1051 | 1100 | CL 1500 | 1455
2.12 | Standard | Imperial | 1051 | 1100 | CL 2500 | 2430
2.12 | Standard | Imperial | 1051 | 1100 | CL 4500 | 4370
2.12 | Standard | Imperial | 1101 | 1150 | CL 150 | 20
2.12 | Standard | Imperial | 1101 | 1150 | CL 300 | 250
2.12 | Standard | Imperial | 1101 | 1150 | CL 600 | 500
2.12 | Standard | Imperial | 1101 | 1150 | CL 900 | 750
2.12 | Standard | Imperial | 1101 | 1150 | CL 1500 | 1250
2.12 | Standard | Imperial | 1101 | 1150 | CL 2500 | 2085
2.12 | Standard | Imperial | 1101 | 1150 | CL 4500 | 3755
2.12 | Standard | Imperial | 1151 | 1200 | CL 150 | 20
2.12 | Standard | Imperial | 1151 | 1200 | CL 300 | 205
2.12 | Standard | Imperial | 1151 | 1200 | CL 600 | 410
2.12 | Standard | Imperial | 1151 | 1200 | CL 900 | 615
2.12 | Standard | Imperial | 1151 | 1200 | CL 1500 | 1030
2.12 | Standard | Imperial | 1151 | 1200 | CL 2500 | 1715
2.12 | Standard | Imperial | 1151 | 1200 | CL 4500 | 3085
2.12 | Standard | Imperial | 1201 | 1250 | CL 150 | 20
2.12 | Standard | Imperial | 1201 | 1250 | CL 300 | 165
2.12 | Standard | Imperial | 1201 | 1250 | CL 600 | 330
2.12 | Standard | Imperial | 1201 | 1250 | CL 900 | 495
2.12 | Standard | Imperial | 1201 | 1250 | CL 1500 | 825
2.12 | Standard | Imperial | 1201 | 1250 | CL 2500 | 1370
2.12 | Standard | Imperial | 1201 | 1250 | CL 4500 | 2470
2.12 | Standard | Imperial | 1251 | 1300 | CL 150 | 20
2.12 | Standard | Imperial | 1251 | 1300 | CL 300 | 120
2.12 | Standard | Imperial | 1251 | 1300 | CL 600 | 240
2.12 | Standard | Imperial | 1251 | 1300 | CL 900 | 360
2.12 | Standard | Imperial | 1251 | 1300 | CL 1500 | 600
2.12 | Standard | Imperial | 1251 | 1300 | CL 2500 | 1000
2.12 | Standard | Imperial | 1251 | 1300 | CL 4500 | 1800
2.12 | Standard | Imperial | 1301 | 1350 | CL 150 | 20
2.12 | Standard | Imperial | 1301 | 1350 | CL 300 | 80
2.12 | Standard | Imperial | 1301 | 1350 | CL 600 | 165
2.12 | Standard | Imperial | 1301 | 1350 | CL 900 | 245
2.12 | Standard | Imperial | 1301 | 1350 | CL 1500 | 410
2.12 | Standard | Imperial | 1301 | 1350 | CL 2500 | 685
2.12 | Standard | Imperial | 1301 | 1350 | CL 4500 | 1235
2.12 | Standard | Imperial | 1351 | 1400 | CL 150 | 20
2.12 | Standard | Imperial | 1351 | 1400 | CL 300 | 55
2.12 | Standard | Imperial | 1351 | 1400 | CL 600 | 110
2.12 | Standard | Imperial | 1351 | 1400 | CL 900 | 165
2.12 | Standard | Imperial | 1351 | 1400 | CL 1500 | 275
2.12 | Standard | Imperial | 1351 | 1400 | CL 2500 | 455
2.12 | Standard | Imperial | 1351 | 1400 | CL 4500 | 825
2.12 | Standard | Imperial | 1401 | 1450 | CL 150 | 15
2.12 | Standard | Imperial | 1401 | 1450 | CL 300 | 40
2.12 | Standard | Imperial | 1401 | 1450 | CL 600 | 75
2.12 | Standard | Imperial | 1401 | 1450 | CL 900 | 115
2.12 | Standard | Imperial | 1401 | 1450 | CL 1500 | 190
2.12 | Standard | Imperial | 1401 | 1450 | CL 2500 | 315
2.12 | Standard | Imperial | 1401 | 1450 | CL 4500 | 565
2.12 | Standard | Imperial | 1451 | 1500 | CL 150 | 10
2.12 | Standard | Imperial | 1451 | 1500 | CL 300 | 25
2.12 | Standard | Imperial | 1451 | 1500 | CL 600 | 55
2.12 | Standard | Imperial | 1451 | 1500 | CL 900 | 80
2.12 | Standard | Imperial | 1451 | 1500 | CL 1500 | 135
2.12 | Standard | Imperial | 1451 | 1500 | CL 2500 | 230
2.12 | Standard | Imperial | 1451 | 1500 | CL 4500 | 410
2.12 | Special | Imperial | −20 | 100 | CL 150 | 265
2.12 | Special | Imperial | −20 | 100 | CL 300 | 695
2.12 | Special | Imperial | −20 | 100 | CL 600 | 1395
2.12 | Special | Imperial | −20 | 100 | CL 900 | 2090
2.12 | Special | Imperial | −20 | 100 | CL 1500 | 3480
2.12 | Special | Imperial | −20 | 100 | CL 2500 | 5805
2.12 | Special | Imperial | −20 | 100 | CL 4500 | 10445
2.12 | Special | Imperial | 101 | 200 | CL 150 | 235
2.12 | Special | Imperial | 101 | 200 | CL 300 | 615
2.12 | Special | Imperial | 101 | 200 | CL 600 | 1225
2.12 | Special | Imperial | 101 | 200 | CL 900 | 1840
2.12 | Special | Imperial | 101 | 200 | CL 1500 | 3065
2.12 | Special | Imperial | 101 | 200 | CL 2500 | 5110
2.12 | Special | Imperial | 101 | 200 | CL 4500 | 9200
2.12 | Special | Imperial | 201 | 300 | CL 150 | 215
2.12 | Special | Imperial | 201 | 300 | CL 300 | 565
2.12 | Special | Imperial | 201 | 300 | CL 600 | 1130
2.12 | Special | Imperial | 201 | 300 | CL 900 | 1695
2.12 | Special | Imperial | 201 | 300 | CL 1500 | 2825
2.12 | Special | Imperial | 201 | 300 | CL 2500 | 4710
2.12 | Special | Imperial | 201 | 300 | CL 4500 | 8480
2.12 | Special | Imperial | 301 | 400 | CL 150 | 205
2.12 | Special | Imperial | 301 | 400 | CL 300 | 540
2.12 | Special | Imperial | 301 | 400 | CL 600 | 1080
2.12 | Special | Imperial | 301 | 400 | CL 900 | 1625
2.12 | Special | Imperial | 301 | 400 | CL 1500 | 2705
2.12 | Special | Imperial | 301 | 400 | CL 2500 | 4510
2.12 | Special | Imperial | 301 | 400 | CL 4500 | 8115
2.12 | Special | Imperial | 401 | 500 | CL 150 | 200
2.12 | Special | Imperial | 401 | 500 | CL 300 | 525
2.12 | Special | Imperial | 401 | 500 | CL 600 | 1050
2.12 | Special | Imperial | 401 | 500 | CL 900 | 1575
2.12 | Special | Imperial | 401 | 500 | CL 1500 | 2625
2.12 | Special | Imperial | 401 | 500 | CL 2500 | 4375
2.12 | Special | Imperial | 401 | 500 | CL 4500 | 7875
2.12 | Special | Imperial | 501 | 600 | CL 150 | 195
2.12 | Special | Imperial | 501 | 600 | CL 300 | 510
2.12 | Special | Imperial | 501 | 600 | CL 600 | 1020
2.12 | Special | Imperial | 501 | 600 | CL 900 | 1525
2.12 | Special | Imperial | 501 | 600 | CL 1500 | 2545
2.12 | Special | Imperial | 501 | 600 | CL 2500 | 4240
2.12 | Special | Imperial | 501 | 600 | CL 4500 | 7635
2.12 | Special | Imperial | 601 | 650 | CL 150 | 190
2.12 | Special | Imperial | 601 | 650 | CL 300 | 500
2.12 | Special | Imperial | 601 | 650 | CL 600 | 995
2.12 | Special | Imperial | 601 | 650 | CL 900 | 1495
2.12 | Special | Imperial | 601 | 650 | CL 1500 | 2490
2.12 | Special | Imperial | 601 | 650 | CL 2500 | 4150
2.12 | Special | Imperial | 601 | 650 | CL 4500 | 7475
2.12 | Special | Imperial | 651 | 700 | CL 150 | 185
2.12 | Special | Imperial | 651 | 700 | CL 300 | 485
2.12 | Special | Imperial | 651 | 700 | CL 600 | 970
2.12 | Special | Imperial | 651 | 700 | CL 900 | 1455
2.12 | Special | Imperial | 651 | 700 | CL 1500 | 2425
2.12 | Special | Imperial | 651 | 700 | CL 2500 | 4040
2.12 | Special | Imperial | 651 | 700 | CL 4500 | 7270
2.12 | Special | Imperial | 701 | 750 | CL 150 | 180
2.12 | Special | Imperial | 701 | 750 | CL 300 | 470
2.12 | Special | Imperial | 701 | 750 | CL 600 | 945
2.12 | Special | Imperial | 701 | 750 | CL 900 | 1415
2.12 | Special | Imperial | 701 | 750 | CL 1500 | 2355
2.12 | Special | Imperial | 701 | 750 | CL 2500 | 3930
2.12 | Special | Imperial | 701 | 750 | CL 4500 | 7070
2.12 | Special | Imperial | 751 | 800 | CL 150 | 175
2.12 | Special | Imperial | 751 | 800 | CL 300 | 460
2.12 | Special | Imperial | 751 | 800 | CL 600 | 915
2.12 | Special | Imperial | 751 | 800 | CL 900 | 1375
2.12 | Special | Imperial | 751 | 800 | CL 1500 | 2290
2.12 | Special | Imperial | 751 | 800 | CL 2500 | 3815
2.12 | Special | Imperial | 751 | 800 | CL 4500 | 6870
2.12 | Special | Imperial | 801 | 850 | CL 150 | 170
2.12 | Special | Imperial | 801 | 850 | CL 300 | 445
2.12 | Special | Imperial | 801 | 850 | CL 600 | 890
2.12 | Special | Imperial | 801 | 850 | CL 900 | 1335
2.12 | Special | Imperial | 801 | 850 | CL 1500 | 2225
2.12 | Special | Imperial | 801 | 850 | CL 2500 | 3705
2.12 | Special | Imperial | 801 | 850 | CL 4500 | 6670
2.12 | Special | Imperial | 851 | 900 | CL 150 | 165
2.12 | Special | Imperial | 851 | 900 | CL 300 | 430
2.12 | Special | Imperial | 851 | 900 | CL 600 | 855
2.12 | Special | Imperial | 851 | 900 | CL 900 | 1285
2.12 | Special | Imperial | 851 | 900 | CL 1500 | 2145
2.12 | Special | Imperial | 851 | 900 | CL 2500 | 3570
2.12 | Special | Imperial | 851 | 900 | CL 4500 | 6430
2.12 | Special | Imperial | 901 | 950 | CL 150 | 160
2.12 | Special | Imperial | 901 | 950 | CL 300 | 415
2.12 | Special | Imperial | 901 | 950 | CL 600 | 825
2.12 | Special | Imperial | 901 | 950 | CL 900 | 1240
2.12 | Special | Imperial | 901 | 950 | CL 1500 | 2065
2.12 | Special | Imperial | 901 | 950 | CL 2500 | 3440
2.12 | Special | Imperial | 901 | 950 | CL 4500 | 6190
2.12 | Special | Imperial | 951 | 1000 | CL 150 | 150
2.12 | Special | Imperial | 951 | 1000 | CL 300 | 395
2.12 | Special | Imperial | 951 | 1000 | CL 600 | 795
2.12 | Special | Imperial | 951 | 1000 | CL 900 | 1190
2.12 | Special | Imperial | 951 | 1000 | CL 1500 | 1980
2.12 | Special | Imperial | 951 | 1000 | CL 2500 | 3305
2.12 | Special | Imperial | 951 | 1000 | CL 4500 | 5945
2.12 | Special | Imperial | 1001 | 1050 | CL 150 | 150
2.12 | Special | Imperial | 1001 | 1050 | CL 300 | 395
2.12 | Special | Imperial | 1001 | 1050 | CL 600 | 795
2.12 | Special | Imperial | 1001 | 1050 | CL 900 | 1190
2.12 | Special | Imperial | 1001 | 1050 | CL 1500 | 1980
2.12 | Special | Imperial | 1001 | 1050 | CL 2500 | 3305
2.12 | Special | Imperial | 1001 | 1050 | CL 4500 | 5945
2.12 | Special | Imperial | 1051 | 1100 | CL 150 | 140
2.12 | Special | Imperial | 1051 | 1100 | CL 300 | 365
2.12 | Special | Imperial | 1051 | 1100 | CL 600 | 730
2.12 | Special | Imperial | 1051 | 1100 | CL 900 | 1095
2.12 | Special | Imperial | 1051 | 1100 | CL 1500 | 1820
2.12 | Special | Imperial | 1051 | 1100 | CL 2500 | 3035
2.12 | Special | Imperial | 1051 | 1100 | CL 4500 | 5465
2.12 | Special | Imperial | 1101 | 1150 | CL 150 | 120
2.12 | Special | Imperial | 1101 | 1150 | CL 300 | 315
2.12 | Special | Imperial | 1101 | 1150 | CL 600 | 625
2.12 | Special | Imperial | 1101 | 1150 | CL 900 | 940
2.12 | Special | Imperial | 1101 | 1150 | CL 1500 | 1565
2.12 | Special | Imperial | 1101 | 1150 | CL 2500 | 2605
2.12 | Special | Imperial | 1101 | 1150 | CL 4500 | 4695
2.12 | Special | Imperial | 1151 | 1200 | CL 150 | 100
2.12 | Special | Imperial | 1151 | 1200 | CL 300 | 255
2.12 | Special | Imperial | 1151 | 1200 | CL 600 | 515
2.12 | Special | Imperial | 1151 | 1200 | CL 900 | 770
2.12 | Special | Imperial | 1151 | 1200 | CL 1500 | 1285
2.12 | Special | Imperial | 1151 | 1200 | CL 2500 | 2145
2.12 | Special | Imperial | 1151 | 1200 | CL 4500 | 3855
2.12 | Special | Imperial | 1201 | 1250 | CL 150 | 80
2.12 | Special | Imperial | 1201 | 1250 | CL 300 | 205
2.12 | Special | Imperial | 1201 | 1250 | CL 600 | 410
2.12 | Special | Imperial | 1201 | 1250 | CL 900 | 615
2.12 | Special | Imperial | 1201 | 1250 | CL 1500 | 1030
2.12 | Special | Imperial | 1201 | 1250 | CL 2500 | 1715
2.12 | Special | Imperial | 1201 | 1250 | CL 4500 | 3085
2.12 | Special | Imperial | 1251 | 1300 | CL 150 | 60
2.12 | Special | Imperial | 1251 | 1300 | CL 300 | 150
2.12 | Special | Imperial | 1251 | 1300 | CL 600 | 300
2.12 | Special | Imperial | 1251 | 1300 | CL 900 | 450
2.12 | Special | Imperial | 1251 | 1300 | CL 1500 | 750
2.12 | Special | Imperial | 1251 | 1300 | CL 2500 | 1250
2.12 | Special | Imperial | 1251 | 1300 | CL 4500 | 2250
2.12 | Special | Imperial | 1301 | 1350 | CL 150 | 40
2.12 | Special | Imperial | 1301 | 1350 | CL 300 | 105
2.12 | Special | Imperial | 1301 | 1350 | CL 600 | 205
2.12 | Special | Imperial | 1301 | 1350 | CL 900 | 310
2.12 | Special | Imperial | 1301 | 1350 | CL 1500 | 515
2.12 | Special | Imperial | 1301 | 1350 | CL 2500 | 855
2.12 | Special | Imperial | 1301 | 1350 | CL 4500 | 1545
2.12 | Special | Imperial | 1351 | 1400 | CL 150 | 25
2.12 | Special | Imperial | 1351 | 1400 | CL 300 | 70
2.12 | Special | Imperial | 1351 | 1400 | CL 600 | 135
2.12 | Special | Imperial | 1351 | 1400 | CL 900 | 205
2.12 | Special | Imperial | 1351 | 1400 | CL 1500 | 345
2.12 | Special | Imperial | 1351 | 1400 | CL 2500 | 570
2.12 | Special | Imperial | 1351 | 1400 | CL 4500 | 1030
2.12 | Special | Imperial | 1401 | 1450 | CL 150 | 20
2.12 | Special | Imperial | 1401 | 1450 | CL 300 | 45
2.12 | Special | Imperial | 1401 | 1450 | CL 600 | 95
2.12 | Special | Imperial | 1401 | 1450 | CL 900 | 140
2.12 | Special | Imperial | 1401 | 1450 | CL 1500 | 235
2.12 | Special | Imperial | 1401 | 1450 | CL 2500 | 395
2.12 | Special | Imperial | 1401 | 1450 | CL 4500 | 705
2.12 | Special | Imperial | 1451 | 1500 | CL 150 | 15
2.12 | Special | Imperial | 1451 | 1500 | CL 300 | 35
2.12 | Special | Imperial | 1451 | 1500 | CL 600 | 70
2.12 | Special | Imperial | 1451 | 1500 | CL 900 | 105
2.12 | Special | Imperial | 1451 | 1500 | CL 1500 | 170
2.12 | Special | Imperial | 1451 | 1500 | CL 2500 | 285
2.12 | Special | Imperial | 1451 | 1500 | CL 4500 | 515
3.1 | Standard | SI | −29 | 38 | CL 150 | 20
3.1 | Standard | SI | −29 | 38 | CL 300 | 51.7
3.1 | Standard | SI | −29 | 38 | CL 600 | 103.4
3.1 | Standard | SI | −29 | 38 | CL 900 | 155.1
3.1 | Standard | SI | −29 | 38 | CL 1500 | 258.6
3.1 | Standard | SI | −29 | 38 | CL 2500 | 430.9
3.1 | Standard | SI | −29 | 38 | CL 4500 | 775.7
3.1 | Standard | SI | 39 | 50 | CL 150 | 19.5
3.1 | Standard | SI | 39 | 50 | CL 300 | 51.7
3.1 | Standard | SI | 39 | 50 | CL 600 | 103.4
3.1 | Standard | SI | 39 | 50 | CL 900 | 155.1
3.1 | Standard | SI | 39 | 50 | CL 1500 | 258.6
3.1 | Standard | SI | 39 | 50 | CL 2500 | 430.9
3.1 | Standard | SI | 39 | 50 | CL 4500 | 775.7
3.1 | Standard | SI | 51 | 100 | CL 150 | 17.7
3.1 | Standard | SI | 51 | 100 | CL 300 | 50.9
3.1 | Standard | SI | 51 | 100 | CL 600 | 101.7
3.1 | Standard | SI | 51 | 100 | CL 900 | 152.6
3.1 | Standard | SI | 51 | 100 | CL 1500 | 254.4
3.1 | Standard | SI | 51 | 100 | CL 2500 | 423.9
3.1 | Standard | SI | 51 | 100 | CL 4500 | 763.1
3.1 | Standard | SI | 101 | 150 | CL 150 | 15.8
3.1 | Standard | SI | 101 | 150 | CL 300 | 48.9
3.1 | Standard | SI | 101 | 150 | CL 600 | 97.9
3.1 | Standard | SI | 101 | 150 | CL 900 | 146.8
3.1 | Standard | SI | 101 | 150 | CL 1500 | 244.7
3.1 | Standard | SI | 101 | 150 | CL 2500 | 407.8
3.1 | Standard | SI | 101 | 150 | CL 4500 | 734.1
3.1 | Standard | SI | 151 | 200 | CL 150 | 13.8
3.1 | Standard | SI | 151 | 200 | CL 300 | 47.2
3.1 | Standard | SI | 151 | 200 | CL 600 | 94.3
3.1 | Standard | SI | 151 | 200 | CL 900 | 141.5
3.1 | Standard | SI | 151 | 200 | CL 1500 | 235.8
3.1 | Standard | SI | 151 | 200 | CL 2500 | 392.9
3.1 | Standard | SI | 151 | 200 | CL 4500 | 707.3
3.1 | Standard | SI | 201 | 250 | CL 150 | 12.1
3.1 | Standard | SI | 201 | 250 | CL 300 | 45.5
3.1 | Standard | SI | 201 | 250 | CL 600 | 91
3.1 | Standard | SI | 201 | 250 | CL 900 | 136.5
3.1 | Standard | SI | 201 | 250 | CL 1500 | 227.5
3.1 | Standard | SI | 201 | 250 | CL 2500 | 379.2
3.1 | Standard | SI | 201 | 250 | CL 4500 | 682.5
3.1 | Standard | SI | 251 | 300 | CL 150 | 10.2
3.1 | Standard | SI | 251 | 300 | CL 300 | 42.9
3.1 | Standard | SI | 251 | 300 | CL 600 | 85.7
3.1 | Standard | SI | 251 | 300 | CL 900 | 128.6
3.1 | Standard | SI | 251 | 300 | CL 1500 | 214.4
3.1 | Standard | SI | 251 | 300 | CL 2500 | 357.1
3.1 | Standard | SI | 251 | 300 | CL 4500 | 642.6
3.1 | Standard | SI | 301 | 325 | CL 150 | 9.3
3.1 | Standard | SI | 301 | 325 | CL 300 | 41.4
3.1 | Standard | SI | 301 | 325 | CL 600 | 82.6
3.1 | Standard | SI | 301 | 325 | CL 900 | 124
3.1 | Standard | SI | 301 | 325 | CL 1500 | 206.6
3.1 | Standard | SI | 301 | 325 | CL 2500 | 344.3
3.1 | Standard | SI | 301 | 325 | CL 4500 | 619.6
3.1 | Standard | SI | 326 | 350 | CL 150 | 8.4
3.1 | Standard | SI | 326 | 350 | CL 300 | 40.3
3.1 | Standard | SI | 326 | 350 | CL 600 | 80.4
3.1 | Standard | SI | 326 | 350 | CL 900 | 120.7
3.1 | Standard | SI | 326 | 350 | CL 1500 | 201.1
3.1 | Standard | SI | 326 | 350 | CL 2500 | 335.3
3.1 | Standard | SI | 326 | 350 | CL 4500 | 603.3
3.1 | Standard | SI | 351 | 375 | CL 150 | 7.4
3.1 | Standard | SI | 351 | 375 | CL 300 | 38.9
3.1 | Standard | SI | 351 | 375 | CL 600 | 77.6
3.1 | Standard | SI | 351 | 375 | CL 900 | 116.5
3.1 | Standard | SI | 351 | 375 | CL 1500 | 194.1
3.1 | Standard | SI | 351 | 375 | CL 2500 | 323.2
3.1 | Standard | SI | 351 | 375 | CL 4500 | 581.8
3.1 | Standard | SI | 376 | 400 | CL 150 | 6.5
3.1 | Standard | SI | 376 | 400 | CL 300 | 36.5
3.1 | Standard | SI | 376 | 400 | CL 600 | 73.3
3.1 | Standard | SI | 376 | 400 | CL 900 | 109.8
3.1 | Standard | SI | 376 | 400 | CL 1500 | 183.1
3.1 | Standard | SI | 376 | 400 | CL 2500 | 304.9
3.1 | Standard | SI | 376 | 400 | CL 4500 | 548.5
3.1 | Standard | SI | 401 | 425 | CL 150 | 5.5
3.1 | Standard | SI | 401 | 425 | CL 300 | 35.2
3.1 | Standard | SI | 401 | 425 | CL 600 | 70
3.1 | Standard | SI | 401 | 425 | CL 900 | 105.1
3.1 | Standard | SI | 401 | 425 | CL 1500 | 175.1
3.1 | Standard | SI | 401 | 425 | CL 2500 | 291.6
3.1 | Standard | SI | 401 | 425 | CL 4500 | 524.7
3.1 | Special | SI | −29 | 38 | CL 150 | 20
3.1 | Special | SI | −29 | 38 | CL 300 | 51.7
3.1 | Special | SI | −29 | 38 | CL 600 | 103.4
3.1 | Special | SI | −29 | 38 | CL 900 | 155.1
3.1 | Special | SI | −29 | 38 | CL 1500 | 258.6
3.1 | Special | SI | −29 | 38 | CL 2500 | 430.9
3.1 | Special | SI | −29 | 38 | CL 4500 | 775.7
3.1 | Special | SI | 39 | 50 | CL 150 | 20
3.1 | Special | SI | 39 | 50 | CL 300 | 51.7
3.1 | Special | SI | 39 | 50 | CL 600 | 103.4
3.1 | Special | SI | 39 | 50 | CL 900 | 155.1
3.1 | Special | SI | 39 | 50 | CL 1500 | 258.6
3.1 | Special | SI | 39 | 50 | CL 2500 | 430.9
3.1 | Special | SI | 39 | 50 | CL 4500 | 775.7
3.1 | Special | SI | 51 | 100 | CL 150 | 20
3.1 | Special | SI | 51 | 100 | CL 300 | 51.7
3.1 | Special | SI | 51 | 100 | CL 600 | 103.4
3.1 | Special | SI | 51 | 100 | CL 900 | 155.1
3.1 | Special | SI | 51 | 100 | CL 1500 | 258.6
3.1 | Special | SI | 51 | 100 | CL 2500 | 430.9
3.1 | Special | SI | 51 | 100 | CL 4500 | 775.7
3.1 | Special | SI | 101 | 150 | CL 150 | 20
3.1 | Special | SI | 101 | 150 | CL 300 | 51.7
3.1 | Special | SI | 101 | 150 | CL 600 | 103.4
3.1 | Special | SI | 101 | 150 | CL 900 | 155.1
3.1 | Special | SI | 101 | 150 | CL 1500 | 258.6
3.1 | Special | SI | 101 | 150 | CL 2500 | 430.9
3.1 | Special | SI | 101 | 150 | CL 4500 | 775.7
3.1 | Special | SI | 151 | 200 | CL 150 | 20
3.1 | Special | SI | 151 | 200 | CL 300 | 51.7
3.1 | Special | SI | 151 | 200 | CL 600 | 103.4
3.1 | Special | SI | 151 | 200 | CL 900 | 155.1
3.1 | Special | SI | 151 | 200 | CL 1500 | 258.6
3.1 | Special | SI | 151 | 200 | CL 2500 | 430.9
3.1 | Special | SI | 151 | 200 | CL 4500 | 775.7
3.1 | Special | SI | 201 | 250 | CL 150 | 19.5
3.1 | Special | SI | 201 | 250 | CL 300 | 50.8
3.1 | Special | SI | 201 | 250 | CL 600 | 101.6
3.1 | Special | SI | 201 | 250 | CL 900 | 152.4
3.1 | Special | SI | 201 | 250 | CL 1500 | 253.9
3.1 | Special | SI | 201 | 250 | CL 2500 | 423.2
3.1 | Special | SI | 201 | 250 | CL 4500 | 761.8
3.1 | Special | SI | 251 | 300 | CL 150 | 18.9
3.1 | Special | SI | 251 | 300 | CL 300 | 49.4
3.1 | Special | SI | 251 | 300 | CL 600 | 98.7
3.1 | Special | SI | 251 | 300 | CL 900 | 148.1
3.1 | Special | SI | 251 | 300 | CL 1500 | 246.8
3.1 | Special | SI | 251 | 300 | CL 2500 | 411.3
3.1 | Special | SI | 251 | 300 | CL 4500 | 740.3
3.1 | Special | SI | 301 | 325 | CL 150 | 18.7
3.1 | Special | SI | 301 | 325 | CL 300 | 48.8
3.1 | Special | SI | 301 | 325 | CL 600 | 97.5
3.1 | Special | SI | 301 | 325 | CL 900 | 146.3
3.1 | Special | SI | 301 | 325 | CL 1500 | 243.8
3.1 | Special | SI | 301 | 325 | CL 2500 | 406.3
3.1 | Special | SI | 301 | 325 | CL 4500 | 731.3
3.1 | Special | SI | 326 | 350 | CL 150 | 18.5
3.1 | Special | SI | 326 | 350 | CL 300 | 48.3
3.1 | Special | SI | 326 | 350 | CL 600 | 96.6
3.1 | Special | SI | 326 | 350 | CL 900 | 144.9
3.1 | Special | SI | 326 | 350 | CL 1500 | 241.5
3.1 | Special | SI | 326 | 350 | CL 2500 | 402.5
3.1 | Special | SI | 326 | 350 | CL 4500 | 724.5
3.1 | Special | SI | 351 | 375 | CL 150 | 18.4
3.1 | Special | SI | 351 | 375 | CL 300 | 48
3.1 | Special | SI | 351 | 375 | CL 600 | 95.9
3.1 | Special | SI | 351 | 375 | CL 900 | 143.9
3.1 | Special | SI | 351 | 375 | CL 1500 | 239.8
3.1 | Special | SI | 351 | 375 | CL 2500 | 399.7
3.1 | Special | SI | 351 | 375 | CL 4500 | 719.5
3.1 | Special | SI | 376 | 400 | CL 150 | 18.2
3.1 | Special | SI | 376 | 400 | CL 300 | 47.6
3.1 | Special | SI | 376 | 400 | CL 600 | 95.2
3.1 | Special | SI | 376 | 400 | CL 900 | 142.8
3.1 | Special | SI | 376 | 400 | CL 1500 | 238
3.1 | Special | SI | 376 | 400 | CL 2500 | 396.7
3.1 | Special | SI | 376 | 400 | CL 4500 | 714.1
3.1 | Special | SI | 401 | 425 | CL 150 | 17.9
3.1 | Special | SI | 401 | 425 | CL 300 | 46.6
3.1 | Special | SI | 401 | 425 | CL 600 | 93.2
3.1 | Special | SI | 401 | 425 | CL 900 | 139.8
3.1 | Special | SI | 401 | 425 | CL 1500 | 233
3.1 | Special | SI | 401 | 425 | CL 2500 | 388.4
3.1 | Special | SI | 401 | 425 | CL 4500 | 699.1
3.1 | Standard | Imperial | −20 | 100 | CL 150 | 290
3.1 | Standard | Imperial | −20 | 100 | CL 300 | 750
3.1 | Standard | Imperial | −20 | 100 | CL 600 | 1500
3.1 | Standard | Imperial | −20 | 100 | CL 900 | 2250
3.1 | Standard | Imperial | −20 | 100 | CL 1500 | 3750
3.1 | Standard | Imperial | −20 | 100 | CL 2500 | 6250
3.1 | Standard | Imperial | −20 | 100 | CL 4500 | 11250
3.1 | Standard | Imperial | 101 | 200 | CL 150 | 260
3.1 | Standard | Imperial | 101 | 200 | CL 300 | 740
3.1 | Standard | Imperial | 101 | 200 | CL 600 | 1485
3.1 | Standard | Imperial | 101 | 200 | CL 900 | 2225
3.1 | Standard | Imperial | 101 | 200 | CL 1500 | 3710
3.1 | Standard | Imperial | 101 | 200 | CL 2500 | 6180
3.1 | Standard | Imperial | 101 | 200 | CL 4500 | 11125
3.1 | Standard | Imperial | 201 | 300 | CL 150 | 230
3.1 | Standard | Imperial | 201 | 300 | CL 300 | 710
3.1 | Standard | Imperial | 201 | 300 | CL 600 | 1420
3.1 | Standard | Imperial | 201 | 300 | CL 900 | 2130
3.1 | Standard | Imperial | 201 | 300 | CL 1500 | 3550
3.1 | Standard | Imperial | 201 | 300 | CL 2500 | 5920
3.1 | Standard | Imperial | 201 | 300 | CL 4500 | 10655
3.1 | Standard | Imperial | 301 | 400 | CL 150 | 200
3.1 | Standard | Imperial | 301 | 400 | CL 300 | 680
3.1 | Standard | Imperial | 301 | 400 | CL 600 | 1365
3.1 | Standard | Imperial | 301 | 400 | CL 900 | 2045
3.1 | Standard | Imperial | 301 | 400 | CL 1500 | 3410
3.1 | Standard | Imperial | 301 | 400 | CL 2500 | 5680
3.1 | Standard | Imperial | 301 | 400 | CL 4500 | 10225
3.1 | Standard | Imperial | 401 | 500 | CL 150 | 170
3.1 | Standard | Imperial | 401 | 500 | CL 300 | 655
3.1 | Standard | Imperial | 401 | 500 | CL 600 | 1310
3.1 | Standard | Imperial | 401 | 500 | CL 900 | 1965
3.1 | Standard | Imperial | 401 | 500 | CL 1500 | 3275
3.1 | Standard | Imperial | 401 | 500 | CL 2500 | 5460
3.1 | Standard | Imperial | 401 | 500 | CL 4500 | 9830
3.1 | Standard | Imperial | 501 | 600 | CL 150 | 140
3.1 | Standard | Imperial | 501 | 600 | CL 300 | 605
3.1 | Standard | Imperial | 501 | 600 | CL 600 | 1210
3.1 | Standard | Imperial | 501 | 600 | CL 900 | 1815
3.1 | Standard | Imperial | 501 | 600 | CL 1500 | 3025
3.1 | Standard | Imperial | 501 | 600 | CL 2500 | 5040
3.1 | Standard | Imperial | 501 | 600 | CL 4500 | 9070
3.1 | Standard | Imperial | 601 | 650 | CL 150 | 125
3.1 | Standard | Imperial | 601 | 650 | CL 300 | 590
3.1 | Standard | Imperial | 601 | 650 | CL 600 | 1175
3.1 | Standard | Imperial | 601 | 650 | CL 900 | 1765
3.1 | Standard | Imperial | 601 | 650 | CL 1500 | 2940
3.1 | Standard | Imperial | 601 | 650 | CL 2500 | 4905
3.1 | Standard | Imperial | 601 | 650 | CL 4500 | 8825
3.1 | Standard | Imperial | 651 | 700 | CL 150 | 110
3.1 | Standard | Imperial | 651 | 700 | CL 300 | 570
3.1 | Standard | Imperial | 651 | 700 | CL 600 | 1135
3.1 | Standard | Imperial | 651 | 700 | CL 900 | 1705
3.1 | Standard | Imperial | 651 | 700 | CL 1500 | 2840
3.1 | Standard | Imperial | 651 | 700 | CL 2500 | 4730
3.1 | Standard | Imperial | 651 | 700 | CL 4500 | 8515
3.1 | Standard | Imperial | 701 | 750 | CL 150 | 95
3.1 | Standard | Imperial | 701 | 750 | CL 300 | 530
3.1 | Standard | Imperial | 701 | 750 | CL 600 | 1065
3.1 | Standard | Imperial | 701 | 750 | CL 900 | 1595
3.1 | Standard | Imperial | 701 | 750 | CL 1500 | 2660
3.1 | Standard | Imperial | 701 | 750 | CL 2500 | 4430
3.1 | Standard | Imperial | 701 | 750 | CL 4500 | 7970
3.1 | Standard | Imperial | 751 | 800 | CL 150 | 80
3.1 | Standard | Imperial | 751 | 800 | CL 300 | 510
3.1 | Standard | Imperial | 751 | 800 | CL 600 | 1015
3.1 | Standard | Imperial | 751 | 800 | CL 900 | 1525
3.1 | Standard | Imperial | 751 | 800 | CL 1500 | 2540
3.1 | Standard | Imperial | 751 | 800 | CL 2500 | 4230
3.1 | Standard | Imperial | 751 | 800 | CL 4500 | 7610
3.1 | Special | Imperial | −20 | 100 | CL 150 | 290
3.1 | Special | Imperial | −20 | 100 | CL 300 | 750
3.1 | Special | Imperial | −20 | 100 | CL 600 | 1500
3.1 | Special | Imperial | −20 | 100 | CL 900 | 2250
3.1 | Special | Imperial | −20 | 100 | CL 1500 | 3750
3.1 | Special | Imperial | −20 | 100 | CL 2500 | 6250
3.1 | Special | Imperial | −20 | 100 | CL 4500 | 11250
3.1 | Special | Imperial | 101 | 200 | CL 150 | 290
3.1 | Special | Imperial | 101 | 200 | CL 300 | 750
3.1 | Special | Imperial | 101 | 200 | CL 600 | 1500
3.1 | Special | Imperial | 101 | 200 | CL 900 | 2250
3.1 | Special | Imperial | 101 | 200 | CL 1500 | 3750
3.1 | Special | Imperial | 101 | 200 | CL 2500 | 6250
3.1 | Special | Imperial | 101 | 200 | CL 4500 | 11250
3.1 | Special | Imperial | 201 | 300 | CL 150 | 290
3.1 | Special | Imperial | 201 | 300 | CL 300 | 750
3.1 | Special | Imperial | 201 | 300 | CL 600 | 1500
3.1 | Special | Imperial | 201 | 300 | CL 900 | 2250
3.1 | Special | Imperial | 201 | 300 | CL 1500 | 3750
3.1 | Special | Imperial | 201 | 300 | CL 2500 | 6250
3.1 | Special | Imperial | 201 | 300 | CL 4500 | 11250
3.1 | Special | Imperial | 301 | 400 | CL 150 | 290
3.1 | Special | Imperial | 301 | 400 | CL 300 | 750
3.1 | Special | Imperial | 301 | 400 | CL 600 | 1500
3.1 | Special | Imperial | 301 | 400 | CL 900 | 2250
3.1 | Special | Imperial | 301 | 400 | CL 1500 | 3750
3.1 | Special | Imperial | 301 | 400 | CL 2500 | 6250
3.1 | Special | Imperial | 301 | 400 | CL 4500 | 11250
3.1 | Special | Imperial | 401 | 500 | CL 150 | 280
3.1 | Special | Imperial | 401 | 500 | CL 300 | 730
3.1 | Special | Imperial | 401 | 500 | CL 600 | 1465
3.1 | Special | Imperial | 401 | 500 | CL 900 | 2195
3.1 | Special | Imperial | 401 | 500 | CL 1500 | 3655
3.1 | Special | Imperial | 401 | 500 | CL 2500 | 6095
3.1 | Special | Imperial | 401 | 500 | CL 4500 | 10970
3.1 | Special | Imperial | 501 | 600 | CL 150 | 270
3.1 | Special | Imperial | 501 | 600 | CL 300 | 710
3.1 | Special | Imperial | 501 | 600 | CL 600 | 1420
3.1 | Special | Imperial | 501 | 600 | CL 900 | 2130
3.1 | Special | Imperial | 501 | 600 | CL 1500 | 3550
3.1 | Special | Imperial | 501 | 600 | CL 2500 | 5915
3.1 | Special | Imperial | 501 | 600 | CL 4500 | 10645
3.1 | Special | Imperial | 601 | 650 | CL 150 | 270
3.1 | Special | Imperial | 601 | 650 | CL 300 | 700
3.1 | Special | Imperial | 601 | 650 | CL 600 | 1405
3.1 | Special | Imperial | 601 | 650 | CL 900 | 2105
3.1 | Special | Imperial | 601 | 650 | CL 1500 | 3510
3.1 | Special | Imperial | 601 | 650 | CL 2500 | 5850
3.1 | Special | Imperial | 601 | 650 | CL 4500 | 10525
3.1 | Special | Imperial | 651 | 700 | CL 150 | 265
3.1 | Special | Imperial | 651 | 700 | CL 300 | 695
3.1 | Special | Imperial | 651 | 700 | CL 600 | 1395
3.1 | Special | Imperial | 651 | 700 | CL 900 | 2090
3.1 | Special | Imperial | 651 | 700 | CL 1500 | 3480
3.1 | Special | Imperial | 651 | 700 | CL 2500 | 5805
3.1 | Special | Imperial | 651 | 700 | CL 4500 | 10445
3.1 | Special | Imperial | 701 | 750 | CL 150 | 265
3.1 | Special | Imperial | 701 | 750 | CL 300 | 690
3.1 | Special | Imperial | 701 | 750 | CL 600 | 1380
3.1 | Special | Imperial | 701 | 750 | CL 900 | 2075
3.1 | Special | Imperial | 701 | 750 | CL 1500 | 3455
3.1 | Special | Imperial | 701 | 750 | CL 2500 | 5760
3.1 | Special | Imperial | 701 | 750 | CL 4500 | 10365
3.1 | Special | Imperial | 751 | 800 | CL 150 | 260
3.1 | Special | Imperial | 751 | 800 | CL 300 | 675
3.1 | Special | Imperial | 751 | 800 | CL 600 | 1350
3.1 | Special | Imperial | 751 | 800 | CL 900 | 2025
3.1 | Special | Imperial | 751 | 800 | CL 1500 | 3375
3.1 | Special | Imperial | 751 | 800 | CL 2500 | 5625
3.1 | Special | Imperial | 751 | 800 | CL 4500 | 10125
3.2 | Standard | SI | −29 | 38 | CL 150 | 12.7
3.2 | Standard | SI | −29 | 38 | CL 300 | 33.1
3.2 | Standard | SI | −29 | 38 | CL 600 | 66.2
3.2 | Standard | SI | −29 | 38 | CL 900 | 99.3
3.2 | Standard | SI | −29 | 38 | CL 1500 | 165.5
3.2 | Standard | SI | −29 | 38 | CL 2500 | 275.8
3.2 | Standard | SI | −29 | 38 | CL 4500 | 496.4
3.2 | Standard | SI | 39 | 50 | CL 150 | 12.7
3.2 | Standard | SI | 39 | 50 | CL 300 | 33.1
3.2 | Standard | SI | 39 | 50 | CL 600 | 66.2
3.2 | Standard | SI | 39 | 50 | CL 900 | 99.3
3.2 | Standard | SI | 39 | 50 | CL 1500 | 165.5
3.2 | Standard | SI | 39 | 50 | CL 2500 | 275.8
3.2 | Standard | SI | 39 | 50 | CL 4500 | 496.4
3.2 | Standard | SI | 51 | 100 | CL 150 | 12.7
3.2 | Standard | SI | 51 | 100 | CL 300 | 33.1
3.2 | Standard | SI | 51 | 100 | CL 600 | 66.2
3.2 | Standard | SI | 51 | 100 | CL 900 | 99.3
3.2 | Standard | SI | 51 | 100 | CL 1500 | 165.5
3.2 | Standard | SI | 51 | 100 | CL 2500 | 275.8
3.2 | Standard | SI | 51 | 100 | CL 4500 | 496.4
3.2 | Standard | SI | 101 | 150 | CL 150 | 12.7
3.2 | Standard | SI | 101 | 150 | CL 300 | 33.1
3.2 | Standard | SI | 101 | 150 | CL 600 | 66.2
3.2 | Standard | SI | 101 | 150 | CL 900 | 99.3
3.2 | Standard | SI | 101 | 150 | CL 1500 | 165.5
3.2 | Standard | SI | 101 | 150 | CL 2500 | 275.8
3.2 | Standard | SI | 101 | 150 | CL 4500 | 496.4
3.2 | Standard | SI | 151 | 200 | CL 150 | 12.7
3.2 | Standard | SI | 151 | 200 | CL 300 | 33.1
3.2 | Standard | SI | 151 | 200 | CL 600 | 66.2
3.2 | Standard | SI | 151 | 200 | CL 900 | 99.3
3.2 | Standard | SI | 151 | 200 | CL 1500 | 165.5
3.2 | Standard | SI | 151 | 200 | CL 2500 | 275.8
3.2 | Standard | SI | 151 | 200 | CL 4500 | 496.4
3.2 | Standard | SI | 201 | 250 | CL 150 | 12.1
3.2 | Standard | SI | 201 | 250 | CL 300 | 31.6
3.2 | Standard | SI | 201 | 250 | CL 600 | 63.2
3.2 | Standard | SI | 201 | 250 | CL 900 | 94.8
3.2 | Standard | SI | 201 | 250 | CL 1500 | 158
3.2 | Standard | SI | 201 | 250 | CL 2500 | 263.4
3.2 | Standard | SI | 201 | 250 | CL 4500 | 474
3.2 | Standard | SI | 251 | 300 | CL 150 | 10.2
3.2 | Standard | SI | 251 | 300 | CL 300 | 29.2
3.2 | Standard | SI | 251 | 300 | CL 600 | 58.5
3.2 | Standard | SI | 251 | 300 | CL 900 | 87.7
3.2 | Standard | SI | 251 | 300 | CL 1500 | 146.2
3.2 | Standard | SI | 251 | 300 | CL 2500 | 243.7
3.2 | Standard | SI | 251 | 300 | CL 4500 | 438.7
3.2 | Standard | SI | 301 | 325 | CL 150 | 7.2
3.2 | Standard | SI | 301 | 325 | CL 300 | 18.8
3.2 | Standard | SI | 301 | 325 | CL 600 | 37.6
3.2 | Standard | SI | 301 | 325 | CL 900 | 56.4
3.2 | Standard | SI | 301 | 325 | CL 1500 | 93.9
3.2 | Standard | SI | 301 | 325 | CL 2500 | 156.5
3.2 | Standard | SI | 301 | 325 | CL 4500 | 281.8
3.2 | Special | SI | −29 | 38 | CL 150 | 14.2
3.2 | Special | SI | −29 | 38 | CL 300 | 36.9
3.2 | Special | SI | −29 | 38 | CL 600 | 73.9
3.2 | Special | SI | −29 | 38 | CL 900 | 110.8
3.2 | Special | SI | −29 | 38 | CL 1500 | 184.7
3.2 | Special | SI | −29 | 38 | CL 2500 | 307.8
3.2 | Special | SI | −29 | 38 | CL 4500 | 554
3.2 | Special | SI | 39 | 50 | CL 150 | 14.2
3.2 | Special | SI | 39 | 50 | CL 300 | 36.9
3.2 | Special | SI | 39 | 50 | CL 600 | 73.9
3.2 | Special | SI | 39 | 50 | CL 900 | 110.8
3.2 | Special | SI | 39 | 50 | CL 1500 | 184.7
3.2 | Special | SI | 39 | 50 | CL 2500 | 307.8
3.2 | Special | SI | 39 | 50 | CL 4500 | 554
3.2 | Special | SI | 51 | 100 | CL 150 | 14.2
3.2 | Special | SI | 51 | 100 | CL 300 | 36.9
3.2 | Special | SI | 51 | 100 | CL 600 | 73.9
3.2 | Special | SI | 51 | 100 | CL 900 | 110.8
3.2 | Special | SI | 51 | 100 | CL 1500 | 184.7
3.2 | Special | SI | 51 | 100 | CL 2500 | 307.8
3.2 | Special | SI | 51 | 100 | CL 4500 | 554
3.2 | Special | SI | 101 | 150 | CL 150 | 14.2
3.2 | Special | SI | 101 | 150 | CL 300 | 36.9
3.2 | Special | SI | 101 | 150 | CL 600 | 73.9
3.2 | Special | SI | 101 | 150 | CL 900 | 110.8
3.2 | Special | SI | 101 | 150 | CL 1500 | 184.7
3.2 | Special | SI | 101 | 150 | CL 2500 | 307.8
3.2 | Special | SI | 101 | 150 | CL 4500 | 554
3.2 | Special | SI | 151 | 200 | CL 150 | 14.2
3.2 | Special | SI | 151 | 200 | CL 300 | 36.9
3.2 | Special | SI | 151 | 200 | CL 600 | 73.9
3.2 | Special | SI | 151 | 200 | CL 900 | 110.8
3.2 | Special | SI | 151 | 200 | CL 1500 | 184.7
3.2 | Special | SI | 151 | 200 | CL 2500 | 307.8
3.2 | Special | SI | 151 | 200 | CL 4500 | 554
3.2 | Special | SI | 201 | 250 | CL 150 | 13.5
3.2 | Special | SI | 201 | 250 | CL 300 | 35.3
3.2 | Special | SI | 201 | 250 | CL 600 | 70.5
3.2 | Special | SI | 201 | 250 | CL 900 | 105.8
3.2 | Special | SI | 201 | 250 | CL 1500 | 176.4
3.2 | Special | SI | 201 | 250 | CL 2500 | 293.9
3.2 | Special | SI | 201 | 250 | CL 4500 | 529.1
3.2 | Special | SI | 251 | 300 | CL 150 | 12.5
3.2 | Special | SI | 251 | 300 | CL 300 | 32.6
3.2 | Special | SI | 251 | 300 | CL 600 | 65.3
3.2 | Special | SI | 251 | 300 | CL 900 | 97.9
3.2 | Special | SI | 251 | 300 | CL 1500 | 163.2
3.2 | Special | SI | 251 | 300 | CL 2500 | 272
3.2 | Special | SI | 251 | 300 | CL 4500 | 489.7
3.2 | Special | SI | 301 | 325 | CL 150 | 8
3.2 | Special | SI | 301 | 325 | CL 300 | 21
3.2 | Special | SI | 301 | 325 | CL 600 | 41.9
3.2 | Special | SI | 301 | 325 | CL 900 | 62.9
3.2 | Special | SI | 301 | 325 | CL 1500 | 104.8
3.2 | Special | SI | 301 | 325 | CL 2500 | 174.7
3.2 | Special | SI | 301 | 325 | CL 4500 | 314.5
3.2 | Standard | Imperial | −20 | 100 | CL 150 | 185
3.2 | Standard | Imperial | −20 | 100 | CL 300 | 480
3.2 | Standard | Imperial | −20 | 100 | CL 600 | 960
3.2 | Standard | Imperial | −20 | 100 | CL 900 | 1440
3.2 | Standard | Imperial | −20 | 100 | CL 1500 | 2400
3.2 | Standard | Imperial | −20 | 100 | CL 2500 | 4000
3.2 | Standard | Imperial | −20 | 100 | CL 4500 | 7200
3.2 | Standard | Imperial | 101 | 200 | CL 150 | 185
3.2 | Standard | Imperial | 101 | 200 | CL 300 | 480
3.2 | Standard | Imperial | 101 | 200 | CL 600 | 960
3.2 | Standard | Imperial | 101 | 200 | CL 900 | 1440
3.2 | Standard | Imperial | 101 | 200 | CL 1500 | 2400
3.2 | Standard | Imperial | 101 | 200 | CL 2500 | 4000
3.2 | Standard | Imperial | 101 | 200 | CL 4500 | 7200
3.2 | Standard | Imperial | 201 | 300 | CL 150 | 185
3.2 | Standard | Imperial | 201 | 300 | CL 300 | 480
3.2 | Standard | Imperial | 201 | 300 | CL 600 | 960
3.2 | Standard | Imperial | 201 | 300 | CL 900 | 1440
3.2 | Standard | Imperial | 201 | 300 | CL 1500 | 2400
3.2 | Standard | Imperial | 201 | 300 | CL 2500 | 4000
3.2 | Standard | Imperial | 201 | 300 | CL 4500 | 7200
3.2 | Standard | Imperial | 301 | 400 | CL 150 | 185
3.2 | Standard | Imperial | 301 | 400 | CL 300 | 480
3.2 | Standard | Imperial | 301 | 400 | CL 600 | 960
3.2 | Standard | Imperial | 301 | 400 | CL 900 | 1440
3.2 | Standard | Imperial | 301 | 400 | CL 1500 | 2400
3.2 | Standard | Imperial | 301 | 400 | CL 2500 | 4000
3.2 | Standard | Imperial | 301 | 400 | CL 4500 | 7200
3.2 | Standard | Imperial | 401 | 500 | CL 150 | 170
3.2 | Standard | Imperial | 401 | 500 | CL 300 | 455
3.2 | Standard | Imperial | 401 | 500 | CL 600 | 905
3.2 | Standard | Imperial | 401 | 500 | CL 900 | 1360
3.2 | Standard | Imperial | 401 | 500 | CL 1500 | 2270
3.2 | Standard | Imperial | 401 | 500 | CL 2500 | 3780
3.2 | Standard | Imperial | 401 | 500 | CL 4500 | 6805
3.2 | Standard | Imperial | 501 | 600 | CL 150 | 140
3.2 | Standard | Imperial | 501 | 600 | CL 300 | 415
3.2 | Standard | Imperial | 501 | 600 | CL 600 | 825
3.2 | Standard | Imperial | 501 | 600 | CL 900 | 1240
3.2 | Standard | Imperial | 501 | 600 | CL 1500 | 2065
3.2 | Standard | Imperial | 501 | 600 | CL 2500 | 3440
3.2 | Standard | Imperial | 501 | 600 | CL 4500 | 6190
3.2 | Special | Imperial | 601 | 100 | CL 150 | 205
3.2 | Special | Imperial | 601 | 100 | CL 300 | 535
3.2 | Special | Imperial | 601 | 100 | CL 600 | 1070
3.2 | Special | Imperial | 601 | 100 | CL 900 | 1605
3.2 | Special | Imperial | 601 | 100 | CL 1500 | 2680
3.2 | Special | Imperial | 601 | 100 | CL 2500 | 4465
3.2 | Special | Imperial | 601 | 100 | CL 4500 | 8035
3.2 | Special | Imperial | 101 | 200 | CL 150 | 205
3.2 | Special | Imperial | 101 | 200 | CL 300 | 535
3.2 | Special | Imperial | 101 | 200 | CL 600 | 1070
3.2 | Special | Imperial | 101 | 200 | CL 900 | 1605
3.2 | Special | Imperial | 101 | 200 | CL 1500 | 2680
3.2 | Special | Imperial | 101 | 200 | CL 2500 | 4465
3.2 | Special | Imperial | 101 | 200 | CL 4500 | 8035
3.2 | Special | Imperial | 201 | 300 | CL 150 | 205
3.2 | Special | Imperial | 201 | 300 | CL 300 | 535
3.2 | Special | Imperial | 201 | 300 | CL 600 | 1070
3.2 | Special | Imperial | 201 | 300 | CL 900 | 1605
3.2 | Special | Imperial | 201 | 300 | CL 1500 | 2680
3.2 | Special | Imperial | 201 | 300 | CL 2500 | 4465
3.2 | Special | Imperial | 201 | 300 | CL 4500 | 8035
3.2 | Special | Imperial | 301 | 400 | CL 150 | 205
3.2 | Special | Imperial | 301 | 400 | CL 300 | 535
3.2 | Special | Imperial | 301 | 400 | CL 600 | 1070
3.2 | Special | Imperial | 301 | 400 | CL 900 | 1605
3.2 | Special | Imperial | 301 | 400 | CL 1500 | 2680
3.2 | Special | Imperial | 301 | 400 | CL 2500 | 4465
3.2 | Special | Imperial | 301 | 400 | CL 4500 | 8035
3.2 | Special | Imperial | 401 | 500 | CL 150 | 195
3.2 | Special | Imperial | 401 | 500 | CL 300 | 505
3.2 | Special | Imperial | 401 | 500 | CL 600 | 1015
3.2 | Special | Imperial | 401 | 500 | CL 900 | 1520
3.2 | Special | Imperial | 401 | 500 | CL 1500 | 2530
3.2 | Special | Imperial | 401 | 500 | CL 2500 | 4220
3.2 | Special | Imperial | 401 | 500 | CL 4500 | 7595
3.2 | Special | Imperial | 501 | 600 | CL 150 | 175
3.2 | Special | Imperial | 501 | 600 | CL 300 | 460
3.2 | Special | Imperial | 501 | 600 | CL 600 | 920
3.2 | Special | Imperial | 501 | 600 | CL 900 | 1380
3.2 | Special | Imperial | 501 | 600 | CL 1500 | 2305
3.2 | Special | Imperial | 501 | 600 | CL 2500 | 3840
3.2 | Special | Imperial | 501 | 600 | CL 4500 | 6910
3.3 | Standard | SI | −29 | 38 | CL 150 | 6.3
3.3 | Standard | SI | −29 | 38 | CL 300 | 16.5
3.3 | Standard | SI | −29 | 38 | CL 600 | 33.1
3.3 | Standard | SI | −29 | 38 | CL 900 | 49.6
3.3 | Standard | SI | −29 | 38 | CL 1500 | 82.7
3.3 | Standard | SI | −29 | 38 | CL 2500 | 137.9
3.3 | Standard | SI | −29 | 38 | CL 4500 | 248.2
3.3 | Standard | SI | 39 | 50 | CL 150 | 6.3
3.3 | Standard | SI | 39 | 50 | CL 300 | 16.4
3.3 | Standard | SI | 39 | 50 | CL 600 | 32.8
3.3 | Standard | SI | 39 | 50 | CL 900 | 49.2
3.3 | Standard | SI | 39 | 50 | CL 1500 | 82
3.3 | Standard | SI | 39 | 50 | CL 2500 | 136.7
3.3 | Standard | SI | 39 | 50 | CL 4500 | 246
3.3 | Standard | SI | 51 | 100 | CL 150 | 6.1
3.3 | Standard | SI | 51 | 100 | CL 300 | 15.8
3.3 | Standard | SI | 51 | 100 | CL 600 | 31.7
3.3 | Standard | SI | 51 | 100 | CL 900 | 47.5
3.3 | Standard | SI | 51 | 100 | CL 1500 | 79.2
3.3 | Standard | SI | 51 | 100 | CL 2500 | 132
3.3 | Standard | SI | 51 | 100 | CL 4500 | 237.7
3.3 | Standard | SI | 101 | 150 | CL 150 | 6
3.3 | Standard | SI | 101 | 150 | CL 300 | 15.6
3.3 | Standard | SI | 101 | 150 | CL 600 | 31.1
3.3 | Standard | SI | 101 | 150 | CL 900 | 46.7
3.3 | Standard | SI | 101 | 150 | CL 1500 | 77.8
3.3 | Standard | SI | 101 | 150 | CL 2500 | 129.6
3.3 | Standard | SI | 101 | 150 | CL 4500 | 233.3
3.3 | Standard | SI | 151 | 200 | CL 150 | 6
3.3 | Standard | SI | 151 | 200 | CL 300 | 15.6
3.3 | Standard | SI | 151 | 200 | CL 600 | 31.1
3.3 | Standard | SI | 151 | 200 | CL 900 | 46.7
3.3 | Standard | SI | 151 | 200 | CL 1500 | 77.8
3.3 | Standard | SI | 151 | 200 | CL 2500 | 129.6
3.3 | Standard | SI | 151 | 200 | CL 4500 | 233.3
3.3 | Standard | SI | 201 | 250 | CL 150 | 6
3.3 | Standard | SI | 201 | 250 | CL 300 | 15.6
3.3 | Standard | SI | 201 | 250 | CL 600 | 31.1
3.3 | Standard | SI | 201 | 250 | CL 900 | 46.7
3.3 | Standard | SI | 201 | 250 | CL 1500 | 77.8
3.3 | Standard | SI | 201 | 250 | CL 2500 | 129.6
3.3 | Standard | SI | 201 | 250 | CL 4500 | 233.3
3.3 | Standard | SI | 251 | 300 | CL 150 | 6
3.3 | Standard | SI | 251 | 300 | CL 300 | 15.6
3.3 | Standard | SI | 251 | 300 | CL 600 | 31.1
3.3 | Standard | SI | 251 | 300 | CL 900 | 46.7
3.3 | Standard | SI | 251 | 300 | CL 1500 | 77.8
3.3 | Standard | SI | 251 | 300 | CL 2500 | 129.6
3.3 | Standard | SI | 251 | 300 | CL 4500 | 233.3
3.3 | Standard | SI | 301 | 325 | CL 150 | 5.9
3.3 | Standard | SI | 301 | 325 | CL 300 | 15.5
3.3 | Standard | SI | 301 | 325 | CL 600 | 31
3.3 | Standard | SI | 301 | 325 | CL 900 | 46.5
3.3 | Standard | SI | 301 | 325 | CL 1500 | 77.5
3.3 | Standard | SI | 301 | 325 | CL 2500 | 129.2
3.3 | Standard | SI | 301 | 325 | CL 4500 | 232.5
3.3 | Standard | SI | 326 | 350 | CL 150 | 5.9
3.3 | Standard | SI | 326 | 350 | CL 300 | 15.4
3.3 | Standard | SI | 326 | 350 | CL 600 | 30.8
3.3 | Standard | SI | 326 | 350 | CL 900 | 46.2
3.3 | Standard | SI | 326 | 350 | CL 1500 | 76.9
3.3 | Standard | SI | 326 | 350 | CL 2500 | 128.2
3.3 | Standard | SI | 326 | 350 | CL 4500 | 230.8
3.3 | Standard | SI | 351 | 375 | CL 150 | 5.9
3.3 | Standard | SI | 351 | 375 | CL 300 | 15.4
3.3 | Standard | SI | 351 | 375 | CL 600 | 30.7
3.3 | Standard | SI | 351 | 375 | CL 900 | 46.1
3.3 | Standard | SI | 351 | 375 | CL 1500 | 76.8
3.3 | Standard | SI | 351 | 375 | CL 2500 | 128
3.3 | Standard | SI | 351 | 375 | CL 4500 | 230.5
3.3 | Standard | SI | 376 | 400 | CL 150 | 5.8
3.3 | Standard | SI | 376 | 400 | CL 300 | 15.2
3.3 | Standard | SI | 376 | 400 | CL 600 | 30.4
3.3 | Standard | SI | 376 | 400 | CL 900 | 45.6
3.3 | Standard | SI | 376 | 400 | CL 1500 | 76.1
3.3 | Standard | SI | 376 | 400 | CL 2500 | 126.8
3.3 | Standard | SI | 376 | 400 | CL 4500 | 228.2
3.3 | Standard | SI | 401 | 425 | CL 150 | 5.5
3.3 | Standard | SI | 401 | 425 | CL 300 | 14.9
3.3 | Standard | SI | 401 | 425 | CL 600 | 29.8
3.3 | Standard | SI | 401 | 425 | CL 900 | 44.7
3.3 | Standard | SI | 401 | 425 | CL 1500 | 74.6
3.3 | Standard | SI | 401 | 425 | CL 2500 | 124.3
3.3 | Standard | SI | 401 | 425 | CL 4500 | 223.7
3.3 | Standard | SI | 426 | 450 | CL 150 | 4.6
3.3 | Standard | SI | 426 | 450 | CL 300 | 14.6
3.3 | Standard | SI | 426 | 450 | CL 600 | 29.2
3.3 | Standard | SI | 426 | 450 | CL 900 | 43.8
3.3 | Standard | SI | 426 | 450 | CL 1500 | 73.1
3.3 | Standard | SI | 426 | 450 | CL 2500 | 121.8
3.3 | Standard | SI | 426 | 450 | CL 4500 | 219.2
3.3 | Standard | SI | 451 | 475 | CL 150 | 3.7
3.3 | Standard | SI | 451 | 475 | CL 300 | 14.3
3.3 | Standard | SI | 451 | 475 | CL 600 | 28.6
3.3 | Standard | SI | 451 | 475 | CL 900 | 43
3.3 | Standard | SI | 451 | 475 | CL 1500 | 71.6
3.3 | Standard | SI | 451 | 475 | CL 2500 | 119.3
3.3 | Standard | SI | 451 | 475 | CL 4500 | 214.8
3.3 | Standard | SI | 476 | 500 | CL 150 | 2.8
3.3 | Standard | SI | 476 | 500 | CL 300 | 13.8
3.3 | Standard | SI | 476 | 500 | CL 600 | 27.6
3.3 | Standard | SI | 476 | 500 | CL 900 | 41.4
3.3 | Standard | SI | 476 | 500 | CL 1500 | 69
3.3 | Standard | SI | 476 | 500 | CL 2500 | 115.1
3.3 | Standard | SI | 476 | 500 | CL 4500 | 207.1
3.3 | Standard | SI | 501 | 538 | CL 150 | 1.4
3.3 | Standard | SI | 501 | 538 | CL 300 | 13.1
3.3 | Standard | SI | 501 | 538 | CL 600 | 26.1
3.3 | Standard | SI | 501 | 538 | CL 900 | 39.2
3.3 | Standard | SI | 501 | 538 | CL 1500 | 65.4
3.3 | Standard | SI | 501 | 538 | CL 2500 | 108.9
3.3 | Standard | SI | 501 | 538 | CL 4500 | 196.1
3.3 | Standard | SI | 539 | 550 | CL 150 | 1.4
3.3 | Standard | SI | 539 | 550 | CL 300 | 9.8
3.3 | Standard | SI | 539 | 550 | CL 600 | 19.6
3.3 | Standard | SI | 539 | 550 | CL 900 | 29.5
3.3 | Standard | SI | 539 | 550 | CL 1500 | 49.1
3.3 | Standard | SI | 539 | 550 | CL 2500 | 81.8
3.3 | Standard | SI | 539 | 550 | CL 4500 | 147.3
3.3 | Standard | SI | 551 | 575 | CL 150 | 1.4
3.3 | Standard | SI | 551 | 575 | CL 300 | 5.4
3.3 | Standard | SI | 551 | 575 | CL 600 | 10.7
3.3 | Standard | SI | 551 | 575 | CL 900 | 16.1
3.3 | Standard | SI | 551 | 575 | CL 1500 | 26.8
3.3 | Standard | SI | 551 | 575 | CL 2500 | 44.6
3.3 | Standard | SI | 551 | 575 | CL 4500 | 80.3
3.3 | Standard | SI | 576 | 600 | CL 150 | 1.4
3.3 | Standard | SI | 576 | 600 | CL 300 | 4.4
3.3 | Standard | SI | 576 | 600 | CL 600 | 8.9
3.3 | Standard | SI | 576 | 600 | CL 900 | 13.3
3.3 | Standard | SI | 576 | 600 | CL 1500 | 22.2
3.3 | Standard | SI | 576 | 600 | CL 2500 | 37
3.3 | Standard | SI | 576 | 600 | CL 4500 | 66.7
3.3 | Standard | SI | 601 | 625 | CL 150 | 1.3
3.3 | Standard | SI | 601 | 625 | CL 300 | 3.4
3.3 | Standard | SI | 601 | 625 | CL 600 | 6.9
3.3 | Standard | SI | 601 | 625 | CL 900 | 10.3
3.3 | Standard | SI | 601 | 625 | CL 1500 | 17.2
3.3 | Standard | SI | 601 | 625 | CL 2500 | 28.7
3.3 | Standard | SI | 601 | 625 | CL 4500 | 51.7
3.3 | Standard | SI | 626 | 650 | CL 150 | 1.1
3.3 | Standard | SI | 626 | 650 | CL 300 | 2.8
3.3 | Standard | SI | 626 | 650 | CL 600 | 5.7
3.3 | Standard | SI | 626 | 650 | CL 900 | 8.5
3.3 | Standard | SI | 626 | 650 | CL 1500 | 14.2
3.3 | Standard | SI | 626 | 650 | CL 2500 | 23.6
3.3 | Standard | SI | 626 | 650 | CL 4500 | 42.6
3.3 | Special | SI | −29 | 38 | CL 150 | 7.1
3.3 | Special | SI | −29 | 38 | CL 300 | 18.5
3.3 | Special | SI | −29 | 38 | CL 600 | 36.9
3.3 | Special | SI | −29 | 38 | CL 900 | 55.4
3.3 | Special | SI | −29 | 38 | CL 1500 | 92.3
3.3 | Special | SI | −29 | 38 | CL 2500 | 153.9
3.3 | Special | SI | −29 | 38 | CL 4500 | 277
3.3 | Special | SI | 39 | 50 | CL 150 | 7
3.3 | Special | SI | 39 | 50 | CL 300 | 18.3
3.3 | Special | SI | 39 | 50 | CL 600 | 36.6
3.3 | Special | SI | 39 | 50 | CL 900 | 54.9
3.3 | Special | SI | 39 | 50 | CL 1500 | 91.5
3.3 | Special | SI | 39 | 50 | CL 2500 | 152.5
3.3 | Special | SI | 39 | 50 | CL 4500 | 274.6
3.3 | Special | SI | 51 | 100 | CL 150 | 6.8
3.3 | Special | SI | 51 | 100 | CL 300 | 17.7
3.3 | Special | SI | 51 | 100 | CL 600 | 35.4
3.3 | Special | SI | 51 | 100 | CL 900 | 53.1
3.3 | Special | SI | 51 | 100 | CL 1500 | 88.4
3.3 | Special | SI | 51 | 100 | CL 2500 | 147.4
3.3 | Special | SI | 51 | 100 | CL 4500 | 265.3
3.3 | Special | SI | 101 | 150 | CL 150 | 6.7
3.3 | Special | SI | 101 | 150 | CL 300 | 17.4
3.3 | Special | SI | 101 | 150 | CL 600 | 34.7
3.3 | Special | SI | 101 | 150 | CL 900 | 52.1
3.3 | Special | SI | 101 | 150 | CL 1500 | 86.8
3.3 | Special | SI | 101 | 150 | CL 2500 | 144.7
3.3 | Special | SI | 101 | 150 | CL 4500 | 260.4
3.3 | Special | SI | 151 | 200 | CL 150 | 6.7
3.3 | Special | SI | 151 | 200 | CL 300 | 17.4
3.3 | Special | SI | 151 | 200 | CL 600 | 34.7
3.3 | Special | SI | 151 | 200 | CL 900 | 52.1
3.3 | Special | SI | 151 | 200 | CL 1500 | 86.8
3.3 | Special | SI | 151 | 200 | CL 2500 | 144.7
3.3 | Special | SI | 151 | 200 | CL 4500 | 260.4
3.3 | Special | SI | 201 | 250 | CL 150 | 6.7
3.3 | Special | SI | 201 | 250 | CL 300 | 17.4
3.3 | Special | SI | 201 | 250 | CL 600 | 34.7
3.3 | Special | SI | 201 | 250 | CL 900 | 52.1
3.3 | Special | SI | 201 | 250 | CL 1500 | 86.8
3.3 | Special | SI | 201 | 250 | CL 2500 | 144.7
3.3 | Special | SI | 201 | 250 | CL 4500 | 260.4
3.3 | Special | SI | 251 | 300 | CL 150 | 6.7
3.3 | Special | SI | 251 | 300 | CL 300 | 17.4
3.3 | Special | SI | 251 | 300 | CL 600 | 34.7
3.3 | Special | SI | 251 | 300 | CL 900 | 52.1
3.3 | Special | SI | 251 | 300 | CL 1500 | 86.8
3.3 | Special | SI | 251 | 300 | CL 2500 | 144.7
3.3 | Special | SI | 251 | 300 | CL 4500 | 260.4
3.3 | Special | SI | 301 | 325 | CL 150 | 6.6
3.3 | Special | SI | 301 | 325 | CL 300 | 17.3
3.3 | Special | SI | 301 | 325 | CL 600 | 34.6
3.3 | Special | SI | 301 | 325 | CL 900 | 51.9
3.3 | Special | SI | 301 | 325 | CL 1500 | 86.5
3.3 | Special | SI | 301 | 325 | CL 2500 | 144.1
3.3 | Special | SI | 301 | 325 | CL 4500 | 259.5
3.3 | Special | SI | 326 | 350 | CL 150 | 6.6
3.3 | Special | SI | 326 | 350 | CL 300 | 17.2
3.3 | Special | SI | 326 | 350 | CL 600 | 34.4
3.3 | Special | SI | 326 | 350 | CL 900 | 51.5
3.3 | Special | SI | 326 | 350 | CL 1500 | 85.9
3.3 | Special | SI | 326 | 350 | CL 2500 | 143.1
3.3 | Special | SI | 326 | 350 | CL 4500 | 257.6
3.3 | Special | SI | 351 | 375 | CL 150 | 6.6
3.3 | Special | SI | 351 | 375 | CL 300 | 17.1
3.3 | Special | SI | 351 | 375 | CL 600 | 34.3
3.3 | Special | SI | 351 | 375 | CL 900 | 51.4
3.3 | Special | SI | 351 | 375 | CL 1500 | 85.7
3.3 | Special | SI | 351 | 375 | CL 2500 | 142.9
3.3 | Special | SI | 351 | 375 | CL 4500 | 257.2
3.3 | Special | SI | 376 | 400 | CL 150 | 6.5
3.3 | Special | SI | 376 | 400 | CL 300 | 17
3.3 | Special | SI | 376 | 400 | CL 600 | 34
3.3 | Special | SI | 376 | 400 | CL 900 | 50.9
3.3 | Special | SI | 376 | 400 | CL 1500 | 84.9
3.3 | Special | SI | 376 | 400 | CL 2500 | 141.5
3.3 | Special | SI | 376 | 400 | CL 4500 | 254.6
3.3 | Special | SI | 401 | 425 | CL 150 | 6.4
3.3 | Special | SI | 401 | 425 | CL 300 | 16.6
3.3 | Special | SI | 401 | 425 | CL 600 | 33.3
3.3 | Special | SI | 401 | 425 | CL 900 | 49.9
3.3 | Special | SI | 401 | 425 | CL 1500 | 83.2
3.3 | Special | SI | 401 | 425 | CL 2500 | 138.7
3.3 | Special | SI | 401 | 425 | CL 4500 | 249.7
3.3 | Special | SI | 426 | 450 | CL 150 | 6.3
3.3 | Special | SI | 426 | 450 | CL 300 | 16.3
3.3 | Special | SI | 426 | 450 | CL 600 | 32.6
3.3 | Special | SI | 426 | 450 | CL 900 | 48.9
3.3 | Special | SI | 426 | 450 | CL 1500 | 81.6
3.3 | Special | SI | 426 | 450 | CL 2500 | 135.9
3.3 | Special | SI | 426 | 450 | CL 4500 | 244.7
3.3 | Special | SI | 451 | 475 | CL 150 | 6.1
3.3 | Special | SI | 451 | 475 | CL 300 | 16
3.3 | Special | SI | 451 | 475 | CL 600 | 32
3.3 | Special | SI | 451 | 475 | CL 900 | 47.9
3.3 | Special | SI | 451 | 475 | CL 1500 | 79.9
3.3 | Special | SI | 451 | 475 | CL 2500 | 133.2
3.3 | Special | SI | 451 | 475 | CL 4500 | 239.7
3.3 | Special | SI | 476 | 500 | CL 150 | 5.9
3.3 | Special | SI | 476 | 500 | CL 300 | 15.4
3.3 | Special | SI | 476 | 500 | CL 600 | 30.8
3.3 | Special | SI | 476 | 500 | CL 900 | 46.2
3.3 | Special | SI | 476 | 500 | CL 1500 | 77
3.3 | Special | SI | 476 | 500 | CL 2500 | 128.4
3.3 | Special | SI | 476 | 500 | CL 4500 | 231.1
3.3 | Special | SI | 501 | 538 | CL 150 | 5.6
3.3 | Special | SI | 501 | 538 | CL 300 | 14.6
3.3 | Special | SI | 501 | 538 | CL 600 | 29.2
3.3 | Special | SI | 501 | 538 | CL 900 | 43.8
3.3 | Special | SI | 501 | 538 | CL 1500 | 72.9
3.3 | Special | SI | 501 | 538 | CL 2500 | 121.6
3.3 | Special | SI | 501 | 538 | CL 4500 | 218.8
3.3 | Special | SI | 539 | 550 | CL 150 | 4.3
3.3 | Special | SI | 539 | 550 | CL 300 | 11.3
3.3 | Special | SI | 539 | 550 | CL 600 | 22.6
3.3 | Special | SI | 539 | 550 | CL 900 | 33.9
3.3 | Special | SI | 539 | 550 | CL 1500 | 56.5
3.3 | Special | SI | 539 | 550 | CL 2500 | 94.1
3.3 | Special | SI | 539 | 550 | CL 4500 | 169.4
3.3 | Special | SI | 551 | 575 | CL 150 | 2.6
3.3 | Special | SI | 551 | 575 | CL 300 | 6.7
3.3 | Special | SI | 551 | 575 | CL 600 | 13.4
3.3 | Special | SI | 551 | 575 | CL 900 | 20.1
3.3 | Special | SI | 551 | 575 | CL 1500 | 33.4
3.3 | Special | SI | 551 | 575 | CL 2500 | 55.7
3.3 | Special | SI | 551 | 575 | CL 4500 | 100.3
3.3 | Special | SI | 576 | 600 | CL 150 | 2.1
3.3 | Special | SI | 576 | 600 | CL 300 | 5.6
3.3 | Special | SI | 576 | 600 | CL 600 | 11.1
3.3 | Special | SI | 576 | 600 | CL 900 | 16.7
3.3 | Special | SI | 576 | 600 | CL 1500 | 27.8
3.3 | Special | SI | 576 | 600 | CL 2500 | 46.3
3.3 | Special | SI | 576 | 600 | CL 4500 | 83.3
3.3 | Special | SI | 601 | 625 | CL 150 | 1.7
3.3 | Special | SI | 601 | 625 | CL 300 | 4.3
3.3 | Special | SI | 601 | 625 | CL 600 | 8.6
3.3 | Special | SI | 601 | 625 | CL 900 | 12.9
3.3 | Special | SI | 601 | 625 | CL 1500 | 21.5
3.3 | Special | SI | 601 | 625 | CL 2500 | 35.9
3.3 | Special | SI | 601 | 625 | CL 4500 | 64.6
3.3 | Special | SI | 626 | 650 | CL 150 | 1.4
3.3 | Special | SI | 626 | 650 | CL 300 | 3.5
3.3 | Special | SI | 626 | 650 | CL 600 | 7.1
3.3 | Special | SI | 626 | 650 | CL 900 | 10.6
3.3 | Special | SI | 626 | 650 | CL 1500 | 17.7
3.3 | Special | SI | 626 | 650 | CL 2500 | 29.5
3.3 | Special | SI | 626 | 650 | CL 4500 | 53.2
3.3 | Standard | Imperial | −20 | 100 | CL 150 | 90
3.3 | Standard | Imperial | −20 | 100 | CL 300 | 240
3.3 | Standard | Imperial | −20 | 100 | CL 600 | 480
3.3 | Standard | Imperial | −20 | 100 | CL 900 | 720
3.3 | Standard | Imperial | −20 | 100 | CL 1500 | 1200
3.3 | Standard | Imperial | −20 | 100 | CL 2500 | 2000
3.3 | Standard | Imperial | −20 | 100 | CL 4500 | 3600
3.3 | Standard | Imperial | 101 | 200 | CL 150 | 90
3.3 | Standard | Imperial | 101 | 200 | CL 300 | 230
3.3 | Standard | Imperial | 101 | 200 | CL 600 | 460
3.3 | Standard | Imperial | 101 | 200 | CL 900 | 690
3.3 | Standard | Imperial | 101 | 200 | CL 1500 | 1150
3.3 | Standard | Imperial | 101 | 200 | CL 2500 | 1920
3.3 | Standard | Imperial | 101 | 200 | CL 4500 | 3455
3.3 | Standard | Imperial | 201 | 300 | CL 150 | 85
3.3 | Standard | Imperial | 201 | 300 | CL 300 | 225
3.3 | Standard | Imperial | 201 | 300 | CL 600 | 450
3.3 | Standard | Imperial | 201 | 300 | CL 900 | 675
3.3 | Standard | Imperial | 201 | 300 | CL 1500 | 1130
3.3 | Standard | Imperial | 201 | 300 | CL 2500 | 1880
3.3 | Standard | Imperial | 201 | 300 | CL 4500 | 3385
3.3 | Standard | Imperial | 301 | 400 | CL 150 | 85
3.3 | Standard | Imperial | 301 | 400 | CL 300 | 225
3.3 | Standard | Imperial | 301 | 400 | CL 600 | 450
3.3 | Standard | Imperial | 301 | 400 | CL 900 | 655
3.3 | Standard | Imperial | 301 | 400 | CL 1500 | 1130
3.3 | Standard | Imperial | 301 | 400 | CL 2500 | 1880
3.3 | Standard | Imperial | 301 | 400 | CL 4500 | 3385
3.3 | Standard | Imperial | 401 | 500 | CL 150 | 85
3.3 | Standard | Imperial | 401 | 500 | CL 300 | 225
3.3 | Standard | Imperial | 401 | 500 | CL 600 | 450
3.3 | Standard | Imperial | 401 | 500 | CL 900 | 655
3.3 | Standard | Imperial | 401 | 500 | CL 1500 | 1130
3.3 | Standard | Imperial | 401 | 500 | CL 2500 | 1880
3.3 | Standard | Imperial | 401 | 500 | CL 4500 | 3385
3.3 | Standard | Imperial | 501 | 600 | CL 150 | 85
3.3 | Standard | Imperial | 501 | 600 | CL 300 | 225
3.3 | Standard | Imperial | 501 | 600 | CL 600 | 450
3.3 | Standard | Imperial | 501 | 600 | CL 900 | 675
3.3 | Standard | Imperial | 501 | 600 | CL 1500 | 1130
3.3 | Standard | Imperial | 501 | 600 | CL 2500 | 1880
3.3 | Standard | Imperial | 501 | 600 | CL 4500 | 3385
3.3 | Standard | Imperial | 601 | 650 | CL 150 | 85
3.3 | Standard | Imperial | 601 | 650 | CL 300 | 225
3.3 | Standard | Imperial | 601 | 650 | CL 600 | 445
3.3 | Standard | Imperial | 601 | 650 | CL 900 | 670
3.3 | Standard | Imperial | 601 | 650 | CL 1500 | 1115
3.3 | Standard | Imperial | 601 | 650 | CL 2500 | 1860
3.3 | Standard | Imperial | 601 | 650 | CL 4500 | 3350
3.3 | Standard | Imperial | 651 | 700 | CL 150 | 85
3.3 | Standard | Imperial | 651 | 700 | CL 300 | 225
3.3 | Standard | Imperial | 651 | 700 | CL 600 | 445
3.3 | Standard | Imperial | 651 | 700 | CL 900 | 670
3.3 | Standard | Imperial | 651 | 700 | CL 1500 | 1115
3.3 | Standard | Imperial | 651 | 700 | CL 2500 | 1860
3.3 | Standard | Imperial | 651 | 700 | CL 4500 | 3350
3.3 | Standard | Imperial | 701 | 750 | CL 150 | 85
3.3 | Standard | Imperial | 701 | 750 | CL 300 | 220
3.3 | Standard | Imperial | 701 | 750 | CL 600 | 440
3.3 | Standard | Imperial | 701 | 750 | CL 900 | 660
3.3 | Standard | Imperial | 701 | 750 | CL 1500 | 1105
3.3 | Standard | Imperial | 701 | 750 | CL 2500 | 1840
3.3 | Standard | Imperial | 701 | 750 | CL 4500 | 3310
3.3 | Standard | Imperial | 751 | 800 | CL 150 | 80
3.3 | Standard | Imperial | 751 | 800 | CL 300 | 215
3.3 | Standard | Imperial | 751 | 800 | CL 600 | 430
3.3 | Standard | Imperial | 751 | 800 | CL 900 | 650
3.3 | Standard | Imperial | 751 | 800 | CL 1500 | 1080
3.3 | Standard | Imperial | 751 | 800 | CL 2500 | 1800
3.3 | Standard | Imperial | 751 | 800 | CL 4500 | 3240
3.3 | Standard | Imperial | 801 | 850 | CL 150 | 65
3.3 | Standard | Imperial | 801 | 850 | CL 300 | 210
3.3 | Standard | Imperial | 801 | 850 | CL 600 | 420
3.3 | Standard | Imperial | 801 | 850 | CL 900 | 635
3.3 | Standard | Imperial | 801 | 850 | CL 1500 | 1055
3.3 | Standard | Imperial | 801 | 850 | CL 2500 | 1760
3.3 | Standard | Imperial | 801 | 850 | CL 4500 | 3170
3.3 | Standard | Imperial | 851 | 900 | CL 150 | 50
3.3 | Standard | Imperial | 851 | 900 | CL 300 | 205
3.3 | Standard | Imperial | 851 | 900 | CL 600 | 415
3.3 | Standard | Imperial | 851 | 900 | CL 900 | 620
3.3 | Standard | Imperial | 851 | 900 | CL 1500 | 1030
3.3 | Standard | Imperial | 851 | 900 | CL 2500 | 1720
3.3 | Standard | Imperial | 851 | 900 | CL 4500 | 3095
3.3 | Standard | Imperial | 901 | 950 | CL 150 | 35
3.3 | Standard | Imperial | 901 | 950 | CL 300 | 195
3.3 | Standard | Imperial | 901 | 950 | CL 600 | 395
3.3 | Standard | Imperial | 901 | 950 | CL 900 | 590
3.3 | Standard | Imperial | 901 | 950 | CL 1500 | 985
3.3 | Standard | Imperial | 901 | 950 | CL 2500 | 1640
3.3 | Standard | Imperial | 901 | 950 | CL 4500 | 2950
3.3 | Standard | Imperial | 951 | 1000 | CL 150 | 20
3.3 | Standard | Imperial | 951 | 1000 | CL 300 | 190
3.3 | Standard | Imperial | 951 | 1000 | CL 600 | 380
3.3 | Standard | Imperial | 951 | 1000 | CL 900 | 570
3.3 | Standard | Imperial | 951 | 1000 | CL 1500 | 950
3.3 | Standard | Imperial | 951 | 1000 | CL 2500 | 1580
3.3 | Standard | Imperial | 951 | 1000 | CL 4500 | 2845
3.3 | Standard | Imperial | 1001 | 1050 | CL 150 | 20
3.3 | Standard | Imperial | 1001 | 1050 | CL 300 | 80
3.3 | Standard | Imperial | 1001 | 1050 | CL 600 | 165
3.3 | Standard | Imperial | 1001 | 1050 | CL 900 | 245
3.3 | Standard | Imperial | 1001 | 1050 | CL 1500 | 410
3.3 | Standard | Imperial | 1001 | 1050 | CL 2500 | 685
3.3 | Standard | Imperial | 1001 | 1050 | CL 4500 | 1235
3.3 | Standard | Imperial | 1051 | 1100 | CL 150 | 20
3.3 | Standard | Imperial | 1051 | 1100 | CL 300 | 70
3.3 | Standard | Imperial | 1051 | 1100 | CL 600 | 135
3.3 | Standard | Imperial | 1051 | 1100 | CL 900 | 205
3.3 | Standard | Imperial | 1051 | 1100 | CL 1500 | 345
3.3 | Standard | Imperial | 1051 | 1100 | CL 2500 | 570
3.3 | Standard | Imperial | 1051 | 1100 | CL 4500 | 1030
3.3 | Standard | Imperial | 1101 | 1150 | CL 150 | 20
3.3 | Standard | Imperial | 1101 | 1150 | CL 300 | 50
3.3 | Standard | Imperial | 1101 | 1150 | CL 600 | 105
3.3 | Standard | Imperial | 1101 | 1150 | CL 900 | 155
3.3 | Standard | Imperial | 1101 | 1150 | CL 1500 | 255
3.3 | Standard | Imperial | 1101 | 1150 | CL 2500 | 430
3.3 | Standard | Imperial | 1101 | 1150 | CL 4500 | 770
3.3 | Standard | Imperial | 1151 | 1200 | CL 150 | 15
3.3 | Standard | Imperial | 1151 | 1200 | CL 300 | 40
3.3 | Standard | Imperial | 1151 | 1200 | CL 600 | 80
3.3 | Standard | Imperial | 1151 | 1200 | CL 900 | 125
3.3 | Standard | Imperial | 1151 | 1200 | CL 1500 | 205
3.3 | Standard | Imperial | 1151 | 1200 | CL 2500 | 345
3.3 | Standard | Imperial | 1151 | 1200 | CL 4500 | 615
3.3 | Special | Imperial | −20 | 100 | CL 150 | 105
3.3 | Special | Imperial | −20 | 100 | CL 300 | 270
3.3 | Special | Imperial | −20 | 100 | CL 600 | 535
3.3 | Special | Imperial | −20 | 100 | CL 900 | 805
3.3 | Special | Imperial | −20 | 100 | CL 1500 | 1340
3.3 | Special | Imperial | −20 | 100 | CL 2500 | 2230
3.3 | Special | Imperial | −20 | 100 | CL 4500 | 4020
3.3 | Special | Imperial | 101 | 200 | CL 150 | 100
3.3 | Special | Imperial | 101 | 200 | CL 300 | 255
3.3 | Special | Imperial | 101 | 200 | CL 600 | 515
3.3 | Special | Imperial | 101 | 200 | CL 900 | 770
3.3 | Special | Imperial | 101 | 200 | CL 1500 | 1285
3.3 | Special | Imperial | 101 | 200 | CL 2500 | 2145
3.3 | Special | Imperial | 101 | 200 | CL 4500 | 3855
3.3 | Special | Imperial | 201 | 300 | CL 150 | 95
3.3 | Special | Imperial | 201 | 300 | CL 300 | 250
3.3 | Special | Imperial | 201 | 300 | CL 600 | 505
3.3 | Special | Imperial | 201 | 300 | CL 900 | 755
3.3 | Special | Imperial | 201 | 300 | CL 1500 | 1260
3.3 | Special | Imperial | 201 | 300 | CL 2500 | 2100
3.3 | Special | Imperial | 201 | 300 | CL 4500 | 3775
3.3 | Special | Imperial | 301 | 400 | CL 150 | 95
3.3 | Special | Imperial | 301 | 400 | CL 300 | 250
3.3 | Special | Imperial | 301 | 400 | CL 600 | 505
3.3 | Special | Imperial | 301 | 400 | CL 900 | 755
3.3 | Special | Imperial | 301 | 400 | CL 1500 | 1260
3.3 | Special | Imperial | 301 | 400 | CL 2500 | 2100
3.3 | Special | Imperial | 301 | 400 | CL 4500 | 3775
3.3 | Special | Imperial | 401 | 500 | CL 150 | 95
3.3 | Special | Imperial | 401 | 500 | CL 300 | 250
3.3 | Special | Imperial | 401 | 500 | CL 600 | 505
3.3 | Special | Imperial | 401 | 500 | CL 900 | 755
3.3 | Special | Imperial | 401 | 500 | CL 1500 | 1260
3.3 | Special | Imperial | 401 | 500 | CL 2500 | 2100
3.3 | Special | Imperial | 401 | 500 | CL 4500 | 3775
3.3 | Special | Imperial | 501 | 600 | CL 150 | 95
3.3 | Special | Imperial | 501 | 600 | CL 300 | 250
3.3 | Special | Imperial | 501 | 600 | CL 600 | 505
3.3 | Special | Imperial | 501 | 600 | CL 900 | 755
3.3 | Special | Imperial | 501 | 600 | CL 1500 | 1260
3.3 | Special | Imperial | 501 | 600 | CL 2500 | 2100
3.3 | Special | Imperial | 501 | 600 | CL 4500 | 3775
3.3 | Special | Imperial | 601 | 650 | CL 150 | 95
3.3 | Special | Imperial | 601 | 650 | CL 300 | 250
3.3 | Special | Imperial | 601 | 650 | CL 600 | 500
3.3 | Special | Imperial | 601 | 650 | CL 900 | 745
3.3 | Special | Imperial | 601 | 650 | CL 1500 | 1245
3.3 | Special | Imperial | 601 | 650 | CL 2500 | 2075
3.3 | Special | Imperial | 601 | 650 | CL 4500 | 3735
3.3 | Special | Imperial | 651 | 700 | CL 150 | 95
3.3 | Special | Imperial | 651 | 700 | CL 300 | 250
3.3 | Special | Imperial | 651 | 700 | CL 600 | 500
3.3 | Special | Imperial | 651 | 700 | CL 900 | 745
3.3 | Special | Imperial | 651 | 700 | CL 1500 | 1245
3.3 | Special | Imperial | 651 | 700 | CL 2500 | 2075
3.3 | Special | Imperial | 651 | 700 | CL 4500 | 3735
3.3 | Special | Imperial | 701 | 750 | CL 150 | 95
3.3 | Special | Imperial | 701 | 750 | CL 300 | 245
3.3 | Special | Imperial | 701 | 750 | CL 600 | 495
3.3 | Special | Imperial | 701 | 750 | CL 900 | 740
3.3 | Special | Imperial | 701 | 750 | CL 1500 | 1130
3.3 | Special | Imperial | 701 | 750 | CL 2500 | 2055
3.3 | Special | Imperial | 701 | 750 | CL 4500 | 3695
3.3 | Special | Imperial | 751 | 800 | CL 150 | 90
3.3 | Special | Imperial | 751 | 800 | CL 300 | 240
3.3 | Special | Imperial | 751 | 800 | CL 600 | 480
3.3 | Special | Imperial | 751 | 800 | CL 900 | 725
3.3 | Special | Imperial | 751 | 800 | CL 1500 | 1205
3.3 | Special | Imperial | 751 | 800 | CL 2500 | 2010
3.3 | Special | Imperial | 751 | 800 | CL 4500 | 3615
3.3 | Special | Imperial | 801 | 850 | CL 150 | 90
3.3 | Special | Imperial | 801 | 850 | CL 300 | 235
3.3 | Special | Imperial | 801 | 850 | CL 600 | 470
3.3 | Special | Imperial | 801 | 850 | CL 900 | 705
3.3 | Special | Imperial | 801 | 850 | CL 1500 | 1180
3.3 | Special | Imperial | 801 | 850 | CL 2500 | 1965
3.3 | Special | Imperial | 801 | 850 | CL 4500 | 3535
3.3 | Special | Imperial | 851 | 900 | CL 150 | 90
3.3 | Special | Imperial | 851 | 900 | CL 300 | 230
3.3 | Special | Imperial | 851 | 900 | CL 600 | 460
3.3 | Special | Imperial | 851 | 900 | CL 900 | 690
3.3 | Special | Imperial | 851 | 900 | CL 1500 | 1150
3.3 | Special | Imperial | 851 | 900 | CL 2500 | 1920
3.3 | Special | Imperial | 851 | 900 | CL 4500 | 3455
3.3 | Special | Imperial | 901 | 950 | CL 150 | 85
3.3 | Special | Imperial | 901 | 950 | CL 300 | 220
3.3 | Special | Imperial | 901 | 950 | CL 600 | 440
3.3 | Special | Imperial | 901 | 950 | CL 900 | 660
3.3 | Special | Imperial | 901 | 950 | CL 1500 | 1100
3.3 | Special | Imperial | 901 | 950 | CL 2500 | 1830
3.3 | Special | Imperial | 901 | 950 | CL 4500 | 3295
3.3 | Special | Imperial | 951 | 1000 | CL 150 | 80
3.3 | Special | Imperial | 951 | 1000 | CL 300 | 210
3.3 | Special | Imperial | 951 | 1000 | CL 600 | 425
3.3 | Special | Imperial | 951 | 1000 | CL 900 | 635
3.3 | Special | Imperial | 951 | 1000 | CL 1500 | 1060
3.3 | Special | Imperial | 951 | 1000 | CL 2500 | 1765
3.3 | Special | Imperial | 951 | 1000 | CL 4500 | 3175
3.3 | Special | Imperial | 1001 | 1050 | CL 150 | 40
3.3 | Special | Imperial | 1001 | 1050 | CL 300 | 105
3.3 | Special | Imperial | 1001 | 1050 | CL 600 | 205
3.3 | Special | Imperial | 1001 | 1050 | CL 900 | 310
3.3 | Special | Imperial | 1001 | 1050 | CL 1500 | 515
3.3 | Special | Imperial | 1001 | 1050 | CL 2500 | 855
3.3 | Special | Imperial | 1001 | 1050 | CL 4500 | 1545
3.3 | Special | Imperial | 1051 | 1100 | CL 150 | 35
3.3 | Special | Imperial | 1051 | 1100 | CL 300 | 85
3.3 | Special | Imperial | 1051 | 1100 | CL 600 | 170
3.3 | Special | Imperial | 1051 | 1100 | CL 900 | 255
3.3 | Special | Imperial | 1051 | 1100 | CL 1500 | 430
3.3 | Special | Imperial | 1051 | 1100 | CL 2500 | 715
3.3 | Special | Imperial | 1051 | 1100 | CL 4500 | 1285
3.3 | Special | Imperial | 1101 | 1150 | CL 150 | 25
3.3 | Special | Imperial | 1101 | 1150 | CL 300 | 65
3.3 | Special | Imperial | 1101 | 1150 | CL 600 | 130
3.3 | Special | Imperial | 1101 | 1150 | CL 900 | 195
3.3 | Special | Imperial | 1101 | 1150 | CL 1500 | 320
3.3 | Special | Imperial | 1101 | 1150 | CL 2500 | 535
3.3 | Special | Imperial | 1101 | 1150 | CL 4500 | 965
3.3 | Special | Imperial | 1151 | 1200 | CL 150 | 20
3.3 | Special | Imperial | 1151 | 1200 | CL 300 | 50
3.3 | Special | Imperial | 1151 | 1200 | CL 600 | 105
3.3 | Special | Imperial | 1151 | 1200 | CL 900 | 155
3.3 | Special | Imperial | 1151 | 1200 | CL 1500 | 255
3.3 | Special | Imperial | 1151 | 1200 | CL 2500 | 430
3.3 | Special | Imperial | 1151 | 1200 | CL 4500 | 770
3.4 | Standard | SI | −29 | 38 | CL 150 | 15.9
3.4 | Standard | SI | −29 | 38 | CL 300 | 41.4
3.4 | Standard | SI | −29 | 38 | CL 600 | 82.7
3.4 | Standard | SI | −29 | 38 | CL 900 | 124.1
3.4 | Standard | SI | −29 | 38 | CL 1500 | 206.8
3.4 | Standard | SI | −29 | 38 | CL 2500 | 344.7
3.4 | Standard | SI | −29 | 38 | CL 4500 | 620.5
3.4 | Standard | SI | 39 | 50 | CL 150 | 15.4
3.4 | Standard | SI | 39 | 50 | CL 300 | 40.2
3.4 | Standard | SI | 39 | 50 | CL 600 | 80.5
3.4 | Standard | SI | 39 | 50 | CL 900 | 120.7
3.4 | Standard | SI | 39 | 50 | CL 1500 | 201.2
3.4 | Standard | SI | 39 | 50 | CL 2500 | 335.3
3.4 | Standard | SI | 39 | 50 | CL 4500 | 603.6
3.4 | Standard | SI | 51 | 100 | CL 150 | 13.8
3.4 | Standard | SI | 51 | 100 | CL 300 | 35.9
3.4 | Standard | SI | 51 | 100 | CL 600 | 71.9
3.4 | Standard | SI | 51 | 100 | CL 900 | 107.8
3.4 | Standard | SI | 51 | 100 | CL 1500 | 179.7
3.4 | Standard | SI | 51 | 100 | CL 2500 | 299.5
3.4 | Standard | SI | 51 | 100 | CL 4500 | 539.1
3.4 | Standard | SI | 101 | 150 | CL 150 | 12.9
3.4 | Standard | SI | 101 | 150 | CL 300 | 33.7
3.4 | Standard | SI | 101 | 150 | CL 600 | 67.5
3.4 | Standard | SI | 101 | 150 | CL 900 | 101.2
3.4 | Standard | SI | 101 | 150 | CL 1500 | 168.7
3.4 | Standard | SI | 101 | 150 | CL 2500 | 281.1
3.4 | Standard | SI | 101 | 150 | CL 4500 | 506
3.4 | Standard | SI | 151 | 200 | CL 150 | 12.5
3.4 | Standard | SI | 151 | 200 | CL 300 | 32.7
3.4 | Standard | SI | 151 | 200 | CL 600 | 65.4
3.4 | Standard | SI | 151 | 200 | CL 900 | 98.1
3.4 | Standard | SI | 151 | 200 | CL 1500 | 163.5
3.4 | Standard | SI | 151 | 200 | CL 2500 | 272.4
3.4 | Standard | SI | 151 | 200 | CL 4500 | 490.4
3.4 | Standard | SI | 201 | 250 | CL 150 | 12.1
3.4 | Standard | SI | 201 | 250 | CL 300 | 32.6
3.4 | Standard | SI | 201 | 250 | CL 600 | 65.2
3.4 | Standard | SI | 201 | 250 | CL 900 | 97.8
3.4 | Standard | SI | 201 | 250 | CL 1500 | 163
3.4 | Standard | SI | 201 | 250 | CL 2500 | 271.7
3.4 | Standard | SI | 201 | 250 | CL 4500 | 489
3.4 | Standard | SI | 251 | 300 | CL 150 | 10.2
3.4 | Standard | SI | 251 | 300 | CL 300 | 32.6
3.4 | Standard | SI | 251 | 300 | CL 600 | 65.2
3.4 | Standard | SI | 251 | 300 | CL 900 | 97.8
3.4 | Standard | SI | 251 | 300 | CL 1500 | 163
3.4 | Standard | SI | 251 | 300 | CL 2500 | 271.7
3.4 | Standard | SI | 251 | 300 | CL 4500 | 489
3.4 | Standard | SI | 301 | 325 | CL 150 | 9.3
3.4 | Standard | SI | 301 | 325 | CL 300 | 32.6
3.4 | Standard | SI | 301 | 325 | CL 600 | 65.2
3.4 | Standard | SI | 301 | 325 | CL 900 | 97.8
3.4 | Standard | SI | 301 | 325 | CL 1500 | 163
3.4 | Standard | SI | 301 | 325 | CL 2500 | 271.7
3.4 | Standard | SI | 301 | 325 | CL 4500 | 489
3.4 | Standard | SI | 326 | 350 | CL 150 | 8.4
3.4 | Standard | SI | 326 | 350 | CL 300 | 32.6
3.4 | Standard | SI | 326 | 350 | CL 600 | 65.1
3.4 | Standard | SI | 326 | 350 | CL 900 | 97.7
3.4 | Standard | SI | 326 | 350 | CL 1500 | 162.8
3.4 | Standard | SI | 326 | 350 | CL 2500 | 271.3
3.4 | Standard | SI | 326 | 350 | CL 4500 | 488.4
3.4 | Standard | SI | 351 | 375 | CL 150 | 7.4
3.4 | Standard | SI | 351 | 375 | CL 300 | 32.4
3.4 | Standard | SI | 351 | 375 | CL 600 | 64.8
3.4 | Standard | SI | 351 | 375 | CL 900 | 97.2
3.4 | Standard | SI | 351 | 375 | CL 1500 | 161.9
3.4 | Standard | SI | 351 | 375 | CL 2500 | 269.9
3.4 | Standard | SI | 351 | 375 | CL 4500 | 485.8
3.4 | Standard | SI | 376 | 400 | CL 150 | 6.5
3.4 | Standard | SI | 376 | 400 | CL 300 | 32.1
3.4 | Standard | SI | 376 | 400 | CL 600 | 64.2
3.4 | Standard | SI | 376 | 400 | CL 900 | 96.2
3.4 | Standard | SI | 376 | 400 | CL 1500 | 160.4
3.4 | Standard | SI | 376 | 400 | CL 2500 | 267.4
3.4 | Standard | SI | 376 | 400 | CL 4500 | 481.2
3.4 | Standard | SI | 401 | 425 | CL 150 | 5.5
3.4 | Standard | SI | 401 | 425 | CL 300 | 31.6
3.4 | Standard | SI | 401 | 425 | CL 600 | 63.3
3.4 | Standard | SI | 401 | 425 | CL 900 | 94.9
3.4 | Standard | SI | 401 | 425 | CL 1500 | 158.2
3.4 | Standard | SI | 401 | 425 | CL 2500 | 263.6
3.4 | Standard | SI | 401 | 425 | CL 4500 | 474.5
3.4 | Standard | SI | 426 | 450 | CL 150 | 4.6
3.4 | Standard | SI | 426 | 450 | CL 300 | 26.9
3.4 | Standard | SI | 426 | 450 | CL 600 | 53.8
3.4 | Standard | SI | 426 | 450 | CL 900 | 80.7
3.4 | Standard | SI | 426 | 450 | CL 1500 | 134.5
3.4 | Standard | SI | 426 | 450 | CL 2500 | 224.2
3.4 | Standard | SI | 426 | 450 | CL 4500 | 403.5
3.4 | Standard | SI | 451 | 475 | CL 150 | 3.7
3.4 | Standard | SI | 451 | 475 | CL 300 | 20.8
3.4 | Standard | SI | 451 | 475 | CL 600 | 41.5
3.4 | Standard | SI | 451 | 475 | CL 900 | 62.3
3.4 | Standard | SI | 451 | 475 | CL 1500 | 103.8
3.4 | Standard | SI | 451 | 475 | CL 2500 | 173
3.4 | Standard | SI | 451 | 475 | CL 4500 | 311.3
3.4 | Special | SI | −29 | 38 | CL 150 | 17.7
3.4 | Special | SI | −29 | 38 | CL 300 | 46.2
3.4 | Special | SI | −29 | 38 | CL 600 | 92.3
3.4 | Special | SI | −29 | 38 | CL 900 | 138.5
3.4 | Special | SI | −29 | 38 | CL 1500 | 230.9
3.4 | Special | SI | −29 | 38 | CL 2500 | 384.8
3.4 | Special | SI | −29 | 38 | CL 4500 | 692.6
3.4 | Special | SI | 39 | 50 | CL 150 | 17.2
3.4 | Special | SI | 39 | 50 | CL 300 | 44.9
3.4 | Special | SI | 39 | 50 | CL 600 | 89.8
3.4 | Special | SI | 39 | 50 | CL 900 | 134.7
3.4 | Special | SI | 39 | 50 | CL 1500 | 224.6
3.4 | Special | SI | 39 | 50 | CL 2500 | 374.3
3.4 | Special | SI | 39 | 50 | CL 4500 | 673.7
3.4 | Special | SI | 51 | 100 | CL 150 | 15.4
3.4 | Special | SI | 51 | 100 | CL 300 | 40.1
3.4 | Special | SI | 51 | 100 | CL 600 | 80.2
3.4 | Special | SI | 51 | 100 | CL 900 | 120.3
3.4 | Special | SI | 51 | 100 | CL 1500 | 200.6
3.4 | Special | SI | 51 | 100 | CL 2500 | 334.3
3.4 | Special | SI | 51 | 100 | CL 4500 | 601.7
3.4 | Special | SI | 101 | 150 | CL 150 | 14.4
3.4 | Special | SI | 101 | 150 | CL 300 | 37.6
3.4 | Special | SI | 101 | 150 | CL 600 | 75.3
3.4 | Special | SI | 101 | 150 | CL 900 | 112.9
3.4 | Special | SI | 101 | 150 | CL 1500 | 188.2
3.4 | Special | SI | 101 | 150 | CL 2500 | 313.7
3.4 | Special | SI | 101 | 150 | CL 4500 | 564.7
3.4 | Special | SI | 151 | 200 | CL 150 | 14
3.4 | Special | SI | 151 | 200 | CL 300 | 36.5
3.4 | Special | SI | 151 | 200 | CL 600 | 73
3.4 | Special | SI | 151 | 200 | CL 900 | 109.5
3.4 | Special | SI | 151 | 200 | CL 1500 | 182.4
3.4 | Special | SI | 151 | 200 | CL 2500 | 304
3.4 | Special | SI | 151 | 200 | CL 4500 | 547.3
3.4 | Special | SI | 201 | 250 | CL 150 | 13.9
3.4 | Special | SI | 201 | 250 | CL 300 | 36.4
3.4 | Special | SI | 201 | 250 | CL 600 | 72.8
3.4 | Special | SI | 201 | 250 | CL 900 | 109.1
3.4 | Special | SI | 201 | 250 | CL 1500 | 181.9
3.4 | Special | SI | 201 | 250 | CL 2500 | 303.2
3.4 | Special | SI | 201 | 250 | CL 4500 | 545.7
3.4 | Special | SI | 251 | 300 | CL 150 | 13.9
3.4 | Special | SI | 251 | 300 | CL 300 | 36.4
3.4 | Special | SI | 251 | 300 | CL 600 | 72.8
3.4 | Special | SI | 251 | 300 | CL 900 | 109.1
3.4 | Special | SI | 251 | 300 | CL 1500 | 181.9
3.4 | Special | SI | 251 | 300 | CL 2500 | 303.2
3.4 | Special | SI | 251 | 300 | CL 4500 | 545.7
3.4 | Special | SI | 301 | 325 | CL 150 | 13.9
3.4 | Special | SI | 301 | 325 | CL 300 | 36.4
3.4 | Special | SI | 301 | 325 | CL 600 | 72.8
3.4 | Special | SI | 301 | 325 | CL 900 | 109.1
3.4 | Special | SI | 301 | 325 | CL 1500 | 181.9
3.4 | Special | SI | 301 | 325 | CL 2500 | 303.2
3.4 | Special | SI | 301 | 325 | CL 4500 | 545.7
3.4 | Special | SI | 326 | 350 | CL 150 | 13.9
3.4 | Special | SI | 326 | 350 | CL 300 | 36.3
3.4 | Special | SI | 326 | 350 | CL 600 | 72.7
3.4 | Special | SI | 326 | 350 | CL 900 | 109
3.4 | Special | SI | 326 | 350 | CL 1500 | 181.7
3.4 | Special | SI | 326 | 350 | CL 2500 | 302.8
3.4 | Special | SI | 326 | 350 | CL 4500 | 545.1
3.4 | Special | SI | 351 | 375 | CL 150 | 13.9
3.4 | Special | SI | 351 | 375 | CL 300 | 36.1
3.4 | Special | SI | 351 | 375 | CL 600 | 72.3
3.4 | Special | SI | 351 | 375 | CL 900 | 108.4
3.4 | Special | SI | 351 | 375 | CL 1500 | 180.7
3.4 | Special | SI | 351 | 375 | CL 2500 | 301.2
3.4 | Special | SI | 351 | 375 | CL 4500 | 542.2
3.4 | Special | SI | 376 | 400 | CL 150 | 13.7
3.4 | Special | SI | 376 | 400 | CL 300 | 35.8
3.4 | Special | SI | 376 | 400 | CL 600 | 71.6
3.4 | Special | SI | 376 | 400 | CL 900 | 107.4
3.4 | Special | SI | 376 | 400 | CL 1500 | 179
3.4 | Special | SI | 376 | 400 | CL 2500 | 298.4
3.4 | Special | SI | 376 | 400 | CL 4500 | 537.1
3.4 | Special | SI | 401 | 425 | CL 150 | 13.5
3.4 | Special | SI | 401 | 425 | CL 300 | 35.3
3.4 | Special | SI | 401 | 425 | CL 600 | 70.6
3.4 | Special | SI | 401 | 425 | CL 900 | 105.9
3.4 | Special | SI | 401 | 425 | CL 1500 | 176.5
3.4 | Special | SI | 401 | 425 | CL 2500 | 294.2
3.4 | Special | SI | 401 | 425 | CL 4500 | 529.6
3.4 | Special | SI | 426 | 450 | CL 150 | 12.6
3.4 | Special | SI | 426 | 450 | CL 300 | 32.9
3.4 | Special | SI | 426 | 450 | CL 600 | 65.9
3.4 | Special | SI | 426 | 450 | CL 900 | 98.8
3.4 | Special | SI | 426 | 450 | CL 1500 | 164.7
3.4 | Special | SI | 426 | 450 | CL 2500 | 274.6
3.4 | Special | SI | 426 | 450 | CL 4500 | 494.2
3.4 | Special | SI | 451 | 475 | CL 150 | 9.9
3.4 | Special | SI | 451 | 475 | CL 300 | 25.9
3.4 | Special | SI | 451 | 475 | CL 600 | 51.9
3.4 | Special | SI | 451 | 475 | CL 900 | 77.8
3.4 | Special | SI | 451 | 475 | CL 1500 | 129.7
3.4 | Special | SI | 451 | 475 | CL 2500 | 216.2
3.4 | Special | SI | 451 | 475 | CL 4500 | 389.2
3.4 | Standard | Imperial | −20 | 100 | CL 150 | 230
3.4 | Standard | Imperial | −20 | 100 | CL 300 | 600
3.4 | Standard | Imperial | −20 | 100 | CL 600 | 1200
3.4 | Standard | Imperial | −20 | 100 | CL 900 | 1800
3.4 | Standard | Imperial | −20 | 100 | CL 1500 | 3000
3.4 | Standard | Imperial | −20 | 100 | CL 2500 | 5000
3.4 | Standard | Imperial | −20 | 100 | CL 4500 | 9000
3.4 | Standard | Imperial | 101 | 200 | CL 150 | 200
3.4 | Standard | Imperial | 101 | 200 | CL 300 | 525
3.4 | Standard | Imperial | 101 | 200 | CL 600 | 1050
3.4 | Standard | Imperial | 101 | 200 | CL 900 | 1575
3.4 | Standard | Imperial | 101 | 200 | CL 1500 | 2630
3.4 | Standard | Imperial | 101 | 200 | CL 2500 | 4380
3.4 | Standard | Imperial | 101 | 200 | CL 4500 | 7885
3.4 | Standard | Imperial | 201 | 300 | CL 150 | 190
3.4 | Standard | Imperial | 201 | 300 | CL 300 | 490
3.4 | Standard | Imperial | 201 | 300 | CL 600 | 980
3.4 | Standard | Imperial | 201 | 300 | CL 900 | 1470
3.4 | Standard | Imperial | 201 | 300 | CL 1500 | 2450
3.4 | Standard | Imperial | 201 | 300 | CL 2500 | 4080
3.4 | Standard | Imperial | 201 | 300 | CL 4500 | 7345
3.4 | Standard | Imperial | 301 | 400 | CL 150 | 180
3.4 | Standard | Imperial | 301 | 400 | CL 300 | 475
3.4 | Standard | Imperial | 301 | 400 | CL 600 | 945
3.4 | Standard | Imperial | 301 | 400 | CL 900 | 1420
3.4 | Standard | Imperial | 301 | 400 | CL 1500 | 2365
3.4 | Standard | Imperial | 301 | 400 | CL 2500 | 3940
3.4 | Standard | Imperial | 301 | 400 | CL 4500 | 7090
3.4 | Standard | Imperial | 401 | 500 | CL 150 | 170
3.4 | Standard | Imperial | 401 | 500 | CL 300 | 475
3.4 | Standard | Imperial | 401 | 500 | CL 600 | 945
3.4 | Standard | Imperial | 401 | 500 | CL 900 | 1420
3.4 | Standard | Imperial | 401 | 500 | CL 1500 | 2365
3.4 | Standard | Imperial | 401 | 500 | CL 2500 | 3940
3.4 | Standard | Imperial | 401 | 500 | CL 4500 | 7090
3.4 | Standard | Imperial | 501 | 600 | CL 150 | 140
3.4 | Standard | Imperial | 501 | 600 | CL 300 | 475
3.4 | Standard | Imperial | 501 | 600 | CL 600 | 945
3.4 | Standard | Imperial | 501 | 600 | CL 900 | 1420
3.4 | Standard | Imperial | 501 | 600 | CL 1500 | 2365
3.4 | Standard | Imperial | 501 | 600 | CL 2500 | 3940
3.4 | Standard | Imperial | 501 | 600 | CL 4500 | 7090
3.4 | Standard | Imperial | 601 | 650 | CL 150 | 125
3.4 | Standard | Imperial | 601 | 650 | CL 300 | 475
3.4 | Standard | Imperial | 601 | 650 | CL 600 | 945
3.4 | Standard | Imperial | 601 | 650 | CL 900 | 1420
3.4 | Standard | Imperial | 601 | 650 | CL 1500 | 2365
3.4 | Standard | Imperial | 601 | 650 | CL 2500 | 3940
3.4 | Standard | Imperial | 601 | 650 | CL 4500 | 7090
3.4 | Standard | Imperial | 651 | 700 | CL 150 | 110
3.4 | Standard | Imperial | 651 | 700 | CL 300 | 470
3.4 | Standard | Imperial | 651 | 700 | CL 600 | 940
3.4 | Standard | Imperial | 651 | 700 | CL 900 | 1410
3.4 | Standard | Imperial | 651 | 700 | CL 1500 | 2350
3.4 | Standard | Imperial | 651 | 700 | CL 2500 | 3920
3.4 | Standard | Imperial | 651 | 700 | CL 4500 | 7055
3.4 | Standard | Imperial | 701 | 750 | CL 150 | 95
3.4 | Standard | Imperial | 701 | 750 | CL 300 | 465
3.4 | Standard | Imperial | 701 | 750 | CL 600 | 930
3.4 | Standard | Imperial | 701 | 750 | CL 900 | 1395
3.4 | Standard | Imperial | 701 | 750 | CL 1500 | 2330
3.4 | Standard | Imperial | 701 | 750 | CL 2500 | 3880
3.4 | Standard | Imperial | 701 | 750 | CL 4500 | 6985
3.4 | Standard | Imperial | 751 | 800 | CL 150 | 80
3.4 | Standard | Imperial | 751 | 800 | CL 300 | 460
3.4 | Standard | Imperial | 751 | 800 | CL 600 | 915
3.4 | Standard | Imperial | 751 | 800 | CL 900 | 1375
3.4 | Standard | Imperial | 751 | 800 | CL 1500 | 2290
3.4 | Standard | Imperial | 751 | 800 | CL 2500 | 3820
3.4 | Standard | Imperial | 751 | 800 | CL 4500 | 6875
3.4 | Standard | Imperial | 801 | 850 | CL 150 | 65
3.4 | Standard | Imperial | 801 | 850 | CL 300 | 375
3.4 | Standard | Imperial | 801 | 850 | CL 600 | 755
3.4 | Standard | Imperial | 801 | 850 | CL 900 | 1130
3.4 | Standard | Imperial | 801 | 850 | CL 1500 | 1885
3.4 | Standard | Imperial | 801 | 850 | CL 2500 | 3145
3.4 | Standard | Imperial | 801 | 850 | CL 4500 | 5655
3.4 | Standard | Imperial | 851 | 900 | CL 150 | 50
3.4 | Standard | Imperial | 851 | 900 | CL 300 | 275
3.4 | Standard | Imperial | 851 | 900 | CL 600 | 550
3.4 | Standard | Imperial | 851 | 900 | CL 900 | 825
3.4 | Standard | Imperial | 851 | 900 | CL 1500 | 1370
3.4 | Standard | Imperial | 851 | 900 | CL 2500 | 2285
3.4 | Standard | Imperial | 851 | 900 | CL 4500 | 4115
3.4 | Special | Imperial | −20 | 100 | CL 150 | 255
3.4 | Special | Imperial | −20 | 100 | CL 300 | 670
3.4 | Special | Imperial | −20 | 100 | CL 600 | 1340
3.4 | Special | Imperial | −20 | 100 | CL 900 | 2010
3.4 | Special | Imperial | −20 | 100 | CL 1500 | 3350
3.4 | Special | Imperial | −20 | 100 | CL 2500 | 5580
3.4 | Special | Imperial | −20 | 100 | CL 4500 | 10045
3.4 | Special | Imperial | 101 | 200 | CL 150 | 225
3.4 | Special | Imperial | 101 | 200 | CL 300 | 585
3.4 | Special | Imperial | 101 | 200 | CL 600 | 1175
3.4 | Special | Imperial | 101 | 200 | CL 900 | 1760
3.4 | Special | Imperial | 101 | 200 | CL 1500 | 2935
3.4 | Special | Imperial | 101 | 200 | CL 2500 | 4890
3.4 | Special | Imperial | 101 | 200 | CL 4500 | 8800
3.4 | Special | Imperial | 201 | 300 | CL 150 | 210
3.4 | Special | Imperial | 201 | 300 | CL 300 | 545
3.4 | Special | Imperial | 201 | 300 | CL 600 | 1095
3.4 | Special | Imperial | 201 | 300 | CL 900 | 1640
3.4 | Special | Imperial | 201 | 300 | CL 1500 | 2730
3.4 | Special | Imperial | 201 | 300 | CL 2500 | 4555
3.4 | Special | Imperial | 201 | 300 | CL 4500 | 8195
3.4 | Special | Imperial | 301 | 400 | CL 150 | 200
3.4 | Special | Imperial | 301 | 400 | CL 300 | 530
3.4 | Special | Imperial | 301 | 400 | CL 600 | 1055
3.4 | Special | Imperial | 301 | 400 | CL 900 | 1585
3.4 | Special | Imperial | 301 | 400 | CL 1500 | 2640
3.4 | Special | Imperial | 301 | 400 | CL 2500 | 4395
3.4 | Special | Imperial | 301 | 400 | CL 4500 | 7915
3.4 | Special | Imperial | 401 | 500 | CL 150 | 200
3.4 | Special | Imperial | 401 | 500 | CL 300 | 530
3.4 | Special | Imperial | 401 | 500 | CL 600 | 1055
3.4 | Special | Imperial | 401 | 500 | CL 900 | 1585
3.4 | Special | Imperial | 401 | 500 | CL 1500 | 2640
3.4 | Special | Imperial | 401 | 500 | CL 2500 | 4395
3.4 | Special | Imperial | 401 | 500 | CL 4500 | 7915
3.4 | Special | Imperial | 501 | 600 | CL 150 | 200
3.4 | Special | Imperial | 501 | 600 | CL 300 | 530
3.4 | Special | Imperial | 501 | 600 | CL 600 | 1055
3.4 | Special | Imperial | 501 | 600 | CL 900 | 1585
3.4 | Special | Imperial | 501 | 600 | CL 1500 | 2640
3.4 | Special | Imperial | 501 | 600 | CL 2500 | 4395
3.4 | Special | Imperial | 501 | 600 | CL 4500 | 7915
3.4 | Special | Imperial | 601 | 650 | CL 150 | 200
3.4 | Special | Imperial | 601 | 650 | CL 300 | 530
3.4 | Special | Imperial | 601 | 650 | CL 600 | 1055
3.4 | Special | Imperial | 601 | 650 | CL 900 | 1585
3.4 | Special | Imperial | 601 | 650 | CL 1500 | 2640
3.4 | Special | Imperial | 601 | 650 | CL 2500 | 4395
3.4 | Special | Imperial | 601 | 650 | CL 4500 | 7915
3.4 | Special | Imperial | 651 | 700 | CL 150 | 200
3.4 | Special | Imperial | 651 | 700 | CL 300 | 525
3.4 | Special | Imperial | 651 | 700 | CL 600 | 1050
3.4 | Special | Imperial | 651 | 700 | CL 900 | 1575
3.4 | Special | Imperial | 651 | 700 | CL 1500 | 2625
3.4 | Special | Imperial | 651 | 700 | CL 2500 | 4375
3.4 | Special | Imperial | 651 | 700 | CL 4500 | 7875
3.4 | Special | Imperial | 701 | 750 | CL 150 | 200
3.4 | Special | Imperial | 701 | 750 | CL 300 | 520
3.4 | Special | Imperial | 701 | 750 | CL 600 | 1040
3.4 | Special | Imperial | 701 | 750 | CL 900 | 1560
3.4 | Special | Imperial | 701 | 750 | CL 1500 | 2600
3.4 | Special | Imperial | 701 | 750 | CL 2500 | 4330
3.4 | Special | Imperial | 701 | 750 | CL 4500 | 7795
3.4 | Special | Imperial | 751 | 800 | CL 150 | 195
3.4 | Special | Imperial | 751 | 800 | CL 300 | 510
3.4 | Special | Imperial | 751 | 800 | CL 600 | 1025
3.4 | Special | Imperial | 751 | 800 | CL 900 | 1535
3.4 | Special | Imperial | 751 | 800 | CL 1500 | 2560
3.4 | Special | Imperial | 751 | 800 | CL 2500 | 4265
3.4 | Special | Imperial | 751 | 800 | CL 4500 | 7675
3.4 | Special | Imperial | 801 | 850 | CL 150 | 180
3.4 | Special | Imperial | 801 | 850 | CL 300 | 470
3.4 | Special | Imperial | 801 | 850 | CL 600 | 945
3.4 | Special | Imperial | 801 | 850 | CL 900 | 1415
3.4 | Special | Imperial | 801 | 850 | CL 1500 | 2355
3.4 | Special | Imperial | 801 | 850 | CL 2500 | 3930
3.4 | Special | Imperial | 801 | 850 | CL 4500 | 7070
3.4 | Special | Imperial | 851 | 900 | CL 150 | 130
3.4 | Special | Imperial | 851 | 900 | CL 300 | 345
3.4 | Special | Imperial | 851 | 900 | CL 600 | 685
3.4 | Special | Imperial | 851 | 900 | CL 900 | 1030
3.4 | Special | Imperial | 851 | 900 | CL 1500 | 1715
3.4 | Special | Imperial | 851 | 900 | CL 2500 | 2855
3.4 | Special | Imperial | 851 | 900 | CL 4500 | 5145
3.5 | Standard | SI | −29 | 38 | CL 150 | 20
3.5 | Standard | SI | −29 | 38 | CL 300 | 51.7
3.5 | Standard | SI | −29 | 38 | CL 600 | 103.4
3.5 | Standard | SI | −29 | 38 | CL 900 | 155.1
3.5 | Standard | SI | −29 | 38 | CL 1500 | 258.6
3.5 | Standard | SI | −29 | 38 | CL 2500 | 430.9
3.5 | Standard | SI | −29 | 38 | CL 4500 | 775.7
3.5 | Standard | SI | 39 | 50 | CL 150 | 19.5
3.5 | Standard | SI | 39 | 50 | CL 300 | 51.7
3.5 | Standard | SI | 39 | 50 | CL 600 | 103.4
3.5 | Standard | SI | 39 | 50 | CL 900 | 155.1
3.5 | Standard | SI | 39 | 50 | CL 1500 | 258.6
3.5 | Standard | SI | 39 | 50 | CL 2500 | 430.9
3.5 | Standard | SI | 39 | 50 | CL 4500 | 775.7
3.5 | Standard | SI | 51 | 100 | CL 150 | 17.7
3.5 | Standard | SI | 51 | 100 | CL 300 | 51.5
3.5 | Standard | SI | 51 | 100 | CL 600 | 103
3.5 | Standard | SI | 51 | 100 | CL 900 | 154.6
3.5 | Standard | SI | 51 | 100 | CL 1500 | 257.6
3.5 | Standard | SI | 51 | 100 | CL 2500 | 429.4
3.5 | Standard | SI | 51 | 100 | CL 4500 | 773
3.5 | Standard | SI | 101 | 150 | CL 150 | 15.8
3.5 | Standard | SI | 101 | 150 | CL 300 | 50.3
3.5 | Standard | SI | 101 | 150 | CL 600 | 100.3
3.5 | Standard | SI | 101 | 150 | CL 900 | 150.6
3.5 | Standard | SI | 101 | 150 | CL 1500 | 250.8
3.5 | Standard | SI | 101 | 150 | CL 2500 | 418.2
3.5 | Standard | SI | 101 | 150 | CL 4500 | 752.8
3.5 | Standard | SI | 151 | 200 | CL 150 | 13.8
3.5 | Standard | SI | 151 | 200 | CL 300 | 48.6
3.5 | Standard | SI | 151 | 200 | CL 600 | 97.2
3.5 | Standard | SI | 151 | 200 | CL 900 | 145.8
3.5 | Standard | SI | 151 | 200 | CL 1500 | 243.4
3.5 | Standard | SI | 151 | 200 | CL 2500 | 405.4
3.5 | Standard | SI | 151 | 200 | CL 4500 | 729.8
3.5 | Standard | SI | 201 | 250 | CL 150 | 12.1
3.5 | Standard | SI | 201 | 250 | CL 300 | 46.3
3.5 | Standard | SI | 201 | 250 | CL 600 | 92.7
3.5 | Standard | SI | 201 | 250 | CL 900 | 139
3.5 | Standard | SI | 201 | 250 | CL 1500 | 231.8
3.5 | Standard | SI | 201 | 250 | CL 2500 | 386.2
3.5 | Standard | SI | 201 | 250 | CL 4500 | 694.8
3.5 | Standard | SI | 251 | 300 | CL 150 | 10.2
3.5 | Standard | SI | 251 | 300 | CL 300 | 42.9
3.5 | Standard | SI | 251 | 300 | CL 600 | 85.7
3.5 | Standard | SI | 251 | 300 | CL 900 | 128.6
3.5 | Standard | SI | 251 | 300 | CL 1500 | 214.4
3.5 | Standard | SI | 251 | 300 | CL 2500 | 357.1
3.5 | Standard | SI | 251 | 300 | CL 4500 | 642.6
3.5 | Standard | SI | 301 | 325 | CL 150 | 9.3
3.5 | Standard | SI | 301 | 325 | CL 300 | 41.4
3.5 | Standard | SI | 301 | 325 | CL 600 | 82.6
3.5 | Standard | SI | 301 | 325 | CL 900 | 124
3.5 | Standard | SI | 301 | 325 | CL 1500 | 206.6
3.5 | Standard | SI | 301 | 325 | CL 2500 | 344.3
3.5 | Standard | SI | 301 | 325 | CL 4500 | 619.6
3.5 | Standard | SI | 326 | 350 | CL 150 | 8.4
3.5 | Standard | SI | 326 | 350 | CL 300 | 40.3
3.5 | Standard | SI | 326 | 350 | CL 600 | 80.4
3.5 | Standard | SI | 326 | 350 | CL 900 | 120.7
3.5 | Standard | SI | 326 | 350 | CL 1500 | 201.1
3.5 | Standard | SI | 326 | 350 | CL 2500 | 335.3
3.5 | Standard | SI | 326 | 350 | CL 4500 | 603.3
3.5 | Standard | SI | 351 | 375 | CL 150 | 7.4
3.5 | Standard | SI | 351 | 375 | CL 300 | 38.9
3.5 | Standard | SI | 351 | 375 | CL 600 | 77.6
3.5 | Standard | SI | 351 | 375 | CL 900 | 116.5
3.5 | Standard | SI | 351 | 375 | CL 1500 | 194.1
3.5 | Standard | SI | 351 | 375 | CL 2500 | 323.2
3.5 | Standard | SI | 351 | 375 | CL 4500 | 581.8
3.5 | Standard | SI | 376 | 400 | CL 150 | 6.5
3.5 | Standard | SI | 376 | 400 | CL 300 | 36.5
3.5 | Standard | SI | 376 | 400 | CL 600 | 73.3
3.5 | Standard | SI | 376 | 400 | CL 900 | 109.8
3.5 | Standard | SI | 376 | 400 | CL 1500 | 183.1
3.5 | Standard | SI | 376 | 400 | CL 2500 | 304.9
3.5 | Standard | SI | 376 | 400 | CL 4500 | 548.5
3.5 | Standard | SI | 401 | 425 | CL 150 | 5.5
3.5 | Standard | SI | 401 | 425 | CL 300 | 35.2
3.5 | Standard | SI | 401 | 425 | CL 600 | 70
3.5 | Standard | SI | 401 | 425 | CL 900 | 105.1
3.5 | Standard | SI | 401 | 425 | CL 1500 | 175.1
3.5 | Standard | SI | 401 | 425 | CL 2500 | 291.6
3.5 | Standard | SI | 401 | 425 | CL 4500 | 524.7
3.5 | Standard | SI | 426 | 450 | CL 150 | 4.6
3.5 | Standard | SI | 426 | 450 | CL 300 | 33.7
3.5 | Standard | SI | 426 | 450 | CL 600 | 67.7
3.5 | Standard | SI | 426 | 450 | CL 900 | 101.4
3.5 | Standard | SI | 426 | 450 | CL 1500 | 169
3.5 | Standard | SI | 426 | 450 | CL 2500 | 281.8
3.5 | Standard | SI | 426 | 450 | CL 4500 | 507
3.5 | Standard | SI | 451 | 475 | CL 150 | 3.7
3.5 | Standard | SI | 451 | 475 | CL 300 | 31.7
3.5 | Standard | SI | 451 | 475 | CL 600 | 63.4
3.5 | Standard | SI | 451 | 475 | CL 900 | 95.1
3.5 | Standard | SI | 451 | 475 | CL 1500 | 158.2
3.5 | Standard | SI | 451 | 475 | CL 2500 | 263.9
3.5 | Standard | SI | 451 | 475 | CL 4500 | 474.8
3.5 | Standard | SI | 476 | 500 | CL 150 | 2.8
3.5 | Standard | SI | 476 | 500 | CL 300 | 28.2
3.5 | Standard | SI | 476 | 500 | CL 600 | 56.5
3.5 | Standard | SI | 476 | 500 | CL 900 | 84.7
3.5 | Standard | SI | 476 | 500 | CL 1500 | 140.9
3.5 | Standard | SI | 476 | 500 | CL 2500 | 235
3.5 | Standard | SI | 476 | 500 | CL 4500 | 423
3.5 | Standard | SI | 501 | 538 | CL 150 | 1.4
3.5 | Standard | SI | 501 | 538 | CL 300 | 16.5
3.5 | Standard | SI | 501 | 538 | CL 600 | 33.1
3.5 | Standard | SI | 501 | 538 | CL 900 | 49.6
3.5 | Standard | SI | 501 | 538 | CL 1500 | 82.7
3.5 | Standard | SI | 501 | 538 | CL 2500 | 137.9
3.5 | Standard | SI | 501 | 538 | CL 4500 | 248.2
3.5 | Standard | SI | 539 | 550 | CL 150 | 1.4
3.5 | Standard | SI | 539 | 550 | CL 300 | 13.9
3.5 | Standard | SI | 539 | 550 | CL 600 | 27.9
3.5 | Standard | SI | 539 | 550 | CL 900 | 41.8
3.5 | Standard | SI | 539 | 550 | CL 1500 | 69.7
3.5 | Standard | SI | 539 | 550 | CL 2500 | 116.2
3.5 | Standard | SI | 539 | 550 | CL 4500 | 209.2
3.5 | Standard | SI | 551 | 575 | CL 150 | 1.4
3.5 | Standard | SI | 551 | 575 | CL 300 | 9.4
3.5 | Standard | SI | 551 | 575 | CL 600 | 18.9
3.5 | Standard | SI | 551 | 575 | CL 900 | 28.3
3.5 | Standard | SI | 551 | 575 | CL 1500 | 47.2
3.5 | Standard | SI | 551 | 575 | CL 2500 | 78.6
3.5 | Standard | SI | 551 | 575 | CL 4500 | 141.5
3.5 | Standard | SI | 576 | 600 | CL 150 | 1.4
3.5 | Standard | SI | 576 | 600 | CL 300 | 6.6
3.5 | Standard | SI | 576 | 600 | CL 600 | 13.3
3.5 | Standard | SI | 576 | 600 | CL 900 | 19.9
3.5 | Standard | SI | 576 | 600 | CL 1500 | 33.2
3.5 | Standard | SI | 576 | 600 | CL 2500 | 55.3
3.5 | Standard | SI | 576 | 600 | CL 4500 | 99.6
3.5 | Standard | SI | 601 | 625 | CL 150 | 1.4
3.5 | Standard | SI | 601 | 625 | CL 300 | 5.1
3.5 | Standard | SI | 601 | 625 | CL 600 | 10.3
3.5 | Standard | SI | 601 | 625 | CL 900 | 15.4
3.5 | Standard | SI | 601 | 625 | CL 1500 | 25.7
3.5 | Standard | SI | 601 | 625 | CL 2500 | 42.8
3.5 | Standard | SI | 601 | 625 | CL 4500 | 77
3.5 | Standard | SI | 626 | 650 | CL 150 | 1.4
3.5 | Standard | SI | 626 | 650 | CL 300 | 4.7
3.5 | Standard | SI | 626 | 650 | CL 600 | 9.5
3.5 | Standard | SI | 626 | 650 | CL 900 | 14.2
3.5 | Standard | SI | 626 | 650 | CL 1500 | 23.6
3.5 | Standard | SI | 626 | 650 | CL 2500 | 39.4
3.5 | Standard | SI | 626 | 650 | CL 4500 | 70.9
3.5 | Special | SI | −29 | 38 | CL 150 | 20
3.5 | Special | SI | −29 | 38 | CL 300 | 51.7
3.5 | Special | SI | −29 | 38 | CL 600 | 103.4
3.5 | Special | SI | −29 | 38 | CL 900 | 155.1
3.5 | Special | SI | −29 | 38 | CL 1500 | 258.6
3.5 | Special | SI | −29 | 38 | CL 2500 | 430.9
3.5 | Special | SI | −29 | 38 | CL 4500 | 775.7
3.5 | Special | SI | 39 | 50 | CL 150 | 20
3.5 | Special | SI | 39 | 50 | CL 300 | 51.7
3.5 | Special | SI | 39 | 50 | CL 600 | 103.4
3.5 | Special | SI | 39 | 50 | CL 900 | 155.1
3.5 | Special | SI | 39 | 50 | CL 1500 | 258.6
3.5 | Special | SI | 39 | 50 | CL 2500 | 430.9
3.5 | Special | SI | 39 | 50 | CL 4500 | 775.7
3.5 | Special | SI | 51 | 100 | CL 150 | 20
3.5 | Special | SI | 51 | 100 | CL 300 | 51.7
3.5 | Special | SI | 51 | 100 | CL 600 | 103.4
3.5 | Special | SI | 51 | 100 | CL 900 | 155.1
3.5 | Special | SI | 51 | 100 | CL 1500 | 258.6
3.5 | Special | SI | 51 | 100 | CL 2500 | 430.9
3.5 | Special | SI | 51 | 100 | CL 4500 | 775.7
3.5 | Special | SI | 101 | 150 | CL 150 | 20
3.5 | Special | SI | 101 | 150 | CL 300 | 51.7
3.5 | Special | SI | 101 | 150 | CL 600 | 103.4
3.5 | Special | SI | 101 | 150 | CL 900 | 155.1
3.5 | Special | SI | 101 | 150 | CL 1500 | 258.6
3.5 | Special | SI | 101 | 150 | CL 2500 | 430.9
3.5 | Special | SI | 101 | 150 | CL 4500 | 775.7
3.5 | Special | SI | 151 | 200 | CL 150 | 20
3.5 | Special | SI | 151 | 200 | CL 300 | 51.7
3.5 | Special | SI | 151 | 200 | CL 600 | 103.4
3.5 | Special | SI | 151 | 200 | CL 900 | 155.1
3.5 | Special | SI | 151 | 200 | CL 1500 | 258.6
3.5 | Special | SI | 151 | 200 | CL 2500 | 430.9
3.5 | Special | SI | 151 | 200 | CL 4500 | 775.7
3.5 | Special | SI | 201 | 250 | CL 150 | 20
3.5 | Special | SI | 201 | 250 | CL 300 | 51.7
3.5 | Special | SI | 201 | 250 | CL 600 | 103.4
3.5 | Special | SI | 201 | 250 | CL 900 | 155.1
3.5 | Special | SI | 201 | 250 | CL 1500 | 258.6
3.5 | Special | SI | 201 | 250 | CL 2500 | 430.9
3.5 | Special | SI | 201 | 250 | CL 4500 | 775.7
3.5 | Special | SI | 251 | 300 | CL 150 | 20
3.5 | Special | SI | 251 | 300 | CL 300 | 51.7
3.5 | Special | SI | 251 | 300 | CL 600 | 103.4
3.5 | Special | SI | 251 | 300 | CL 900 | 155.1
3.5 | Special | SI | 251 | 300 | CL 1500 | 258.6
3.5 | Special | SI | 251 | 300 | CL 2500 | 430.9
3.5 | Special | SI | 251 | 300 | CL 4500 | 775.7
3.5 | Special | SI | 301 | 325 | CL 150 | 20
3.5 | Special | SI | 301 | 325 | CL 300 | 51.7
3.5 | Special | SI | 301 | 325 | CL 600 | 103.4
3.5 | Special | SI | 301 | 325 | CL 900 | 155.1
3.5 | Special | SI | 301 | 325 | CL 1500 | 258.6
3.5 | Special | SI | 301 | 325 | CL 2500 | 430.9
3.5 | Special | SI | 301 | 325 | CL 4500 | 775.7
3.5 | Special | SI | 326 | 350 | CL 150 | 19.8
3.5 | Special | SI | 326 | 350 | CL 300 | 51.5
3.5 | Special | SI | 326 | 350 | CL 600 | 102.8
3.5 | Special | SI | 326 | 350 | CL 900 | 154.3
3.5 | Special | SI | 326 | 350 | CL 1500 | 257.1
3.5 | Special | SI | 326 | 350 | CL 2500 | 428.6
3.5 | Special | SI | 326 | 350 | CL 4500 | 771.4
3.5 | Special | SI | 351 | 375 | CL 150 | 19.3
3.5 | Special | SI | 351 | 375 | CL 300 | 50.6
3.5 | Special | SI | 351 | 375 | CL 600 | 101
3.5 | Special | SI | 351 | 375 | CL 900 | 151.5
3.5 | Special | SI | 351 | 375 | CL 1500 | 252.5
3.5 | Special | SI | 351 | 375 | CL 2500 | 420.9
3.5 | Special | SI | 351 | 375 | CL 4500 | 757.4
3.5 | Special | SI | 376 | 400 | CL 150 | 19.3
3.5 | Special | SI | 376 | 400 | CL 300 | 50.3
3.5 | Special | SI | 376 | 400 | CL 600 | 100.6
3.5 | Special | SI | 376 | 400 | CL 900 | 150.6
3.5 | Special | SI | 376 | 400 | CL 1500 | 251.2
3.5 | Special | SI | 376 | 400 | CL 2500 | 418.3
3.5 | Special | SI | 376 | 400 | CL 4500 | 753.2
3.5 | Special | SI | 401 | 425 | CL 150 | 19
3.5 | Special | SI | 401 | 425 | CL 300 | 49.6
3.5 | Special | SI | 401 | 425 | CL 600 | 99.3
3.5 | Special | SI | 401 | 425 | CL 900 | 148.9
3.5 | Special | SI | 401 | 425 | CL 1500 | 248.2
3.5 | Special | SI | 401 | 425 | CL 2500 | 413.7
3.5 | Special | SI | 401 | 425 | CL 4500 | 744.6
3.5 | Special | SI | 426 | 450 | CL 150 | 18.1
3.5 | Special | SI | 426 | 450 | CL 300 | 47.3
3.5 | Special | SI | 426 | 450 | CL 600 | 94.4
3.5 | Special | SI | 426 | 450 | CL 900 | 141.4
3.5 | Special | SI | 426 | 450 | CL 1500 | 235.8
3.5 | Special | SI | 426 | 450 | CL 2500 | 393.1
3.5 | Special | SI | 426 | 450 | CL 4500 | 707.6
3.5 | Special | SI | 451 | 475 | CL 150 | 16.4
3.5 | Special | SI | 451 | 475 | CL 300 | 42.8
3.5 | Special | SI | 451 | 475 | CL 600 | 85.5
3.5 | Special | SI | 451 | 475 | CL 900 | 128.2
3.5 | Special | SI | 451 | 475 | CL 1500 | 213.7
3.5 | Special | SI | 451 | 475 | CL 2500 | 356.3
3.5 | Special | SI | 451 | 475 | CL 4500 | 641.3
3.5 | Special | SI | 476 | 500 | CL 150 | 13.7
3.5 | Special | SI | 476 | 500 | CL 300 | 35.6
3.5 | Special | SI | 476 | 500 | CL 600 | 71.5
3.5 | Special | SI | 476 | 500 | CL 900 | 107.1
3.5 | Special | SI | 476 | 500 | CL 1500 | 178.6
3.5 | Special | SI | 476 | 500 | CL 2500 | 297.5
3.5 | Special | SI | 476 | 500 | CL 4500 | 535.4
3.5 | Special | SI | 501 | 538 | CL 150 | 7.9
3.5 | Special | SI | 501 | 538 | CL 300 | 20.7
3.5 | Special | SI | 501 | 538 | CL 600 | 41.4
3.5 | Special | SI | 501 | 538 | CL 900 | 62.1
3.5 | Special | SI | 501 | 538 | CL 1500 | 103.4
3.5 | Special | SI | 501 | 538 | CL 2500 | 172.4
3.5 | Special | SI | 501 | 538 | CL 4500 | 310.3
3.5 | Special | SI | 539 | 550 | CL 150 | 6.7
3.5 | Special | SI | 539 | 550 | CL 300 | 17.4
3.5 | Special | SI | 539 | 550 | CL 600 | 34.9
3.5 | Special | SI | 539 | 550 | CL 900 | 52.3
3.5 | Special | SI | 539 | 550 | CL 1500 | 87.2
3.5 | Special | SI | 539 | 550 | CL 2500 | 145.3
3.5 | Special | SI | 539 | 550 | CL 4500 | 261.5
3.5 | Special | SI | 551 | 575 | CL 150 | 4.5
3.5 | Special | SI | 551 | 575 | CL 300 | 11.8
3.5 | Special | SI | 551 | 575 | CL 600 | 23.6
3.5 | Special | SI | 551 | 575 | CL 900 | 35.4
3.5 | Special | SI | 551 | 575 | CL 1500 | 59
3.5 | Special | SI | 551 | 575 | CL 2500 | 98.3
3.5 | Special | SI | 551 | 575 | CL 4500 | 176.9
3.5 | Special | SI | 576 | 600 | CL 150 | 3.2
3.5 | Special | SI | 576 | 600 | CL 300 | 8.3
3.5 | Special | SI | 576 | 600 | CL 600 | 16.6
3.5 | Special | SI | 576 | 600 | CL 900 | 24.9
3.5 | Special | SI | 576 | 600 | CL 1500 | 41.5
3.5 | Special | SI | 576 | 600 | CL 2500 | 69.1
3.5 | Special | SI | 576 | 600 | CL 4500 | 124.5
3.5 | Special | SI | 601 | 625 | CL 150 | 2.5
3.5 | Special | SI | 601 | 625 | CL 300 | 6.4
3.5 | Special | SI | 601 | 625 | CL 600 | 12.8
3.5 | Special | SI | 601 | 625 | CL 900 | 19.3
3.5 | Special | SI | 601 | 625 | CL 1500 | 32.1
3.5 | Special | SI | 601 | 625 | CL 2500 | 53.5
3.5 | Special | SI | 601 | 625 | CL 4500 | 96.3
3.5 | Special | SI | 626 | 650 | CL 150 | 2.3
3.5 | Special | SI | 626 | 650 | CL 300 | 5.9
3.5 | Special | SI | 626 | 650 | CL 600 | 11.8
3.5 | Special | SI | 626 | 650 | CL 900 | 17.7
3.5 | Special | SI | 626 | 650 | CL 1500 | 29.5
3.5 | Special | SI | 626 | 650 | CL 2500 | 49.2
3.5 | Special | SI | 626 | 650 | CL 4500 | 88.6
3.5 | Standard | Imperial | −20 | 100 | CL 150 | 290
3.5 | Standard | Imperial | −20 | 100 | CL 300 | 750
3.5 | Standard | Imperial | −20 | 100 | CL 600 | 1500
3.5 | Standard | Imperial | −20 | 100 | CL 900 | 2250
3.5 | Standard | Imperial | −20 | 100 | CL 1500 | 3750
3.5 | Standard | Imperial | −20 | 100 | CL 2500 | 6250
3.5 | Standard | Imperial | −20 | 100 | CL 4500 | 11250
3.5 | Standard | Imperial | 101 | 200 | CL 150 | 260
3.5 | Standard | Imperial | 101 | 200 | CL 300 | 750
3.5 | Standard | Imperial | 101 | 200 | CL 600 | 1500
3.5 | Standard | Imperial | 101 | 200 | CL 900 | 2250
3.5 | Standard | Imperial | 101 | 200 | CL 1500 | 3750
3.5 | Standard | Imperial | 101 | 200 | CL 2500 | 6250
3.5 | Standard | Imperial | 101 | 200 | CL 4500 | 11250
3.5 | Standard | Imperial | 201 | 300 | CL 150 | 230
3.5 | Standard | Imperial | 201 | 300 | CL 300 | 730
3.5 | Standard | Imperial | 201 | 300 | CL 600 | 1455
3.5 | Standard | Imperial | 201 | 300 | CL 900 | 2185
3.5 | Standard | Imperial | 201 | 300 | CL 1500 | 3640
3.5 | Standard | Imperial | 201 | 300 | CL 2500 | 6070
3.5 | Standard | Imperial | 201 | 300 | CL 4500 | 10925
3.5 | Standard | Imperial | 301 | 400 | CL 150 | 200
3.5 | Standard | Imperial | 301 | 400 | CL 300 | 705
3.5 | Standard | Imperial | 301 | 400 | CL 600 | 1410
3.5 | Standard | Imperial | 301 | 400 | CL 900 | 2115
3.5 | Standard | Imperial | 301 | 400 | CL 1500 | 3530
3.5 | Standard | Imperial | 301 | 400 | CL 2500 | 5880
3.5 | Standard | Imperial | 301 | 400 | CL 4500 | 10585
3.5 | Standard | Imperial | 401 | 500 | CL 150 | 170
3.5 | Standard | Imperial | 401 | 500 | CL 300 | 665
3.5 | Standard | Imperial | 401 | 500 | CL 600 | 1330
3.5 | Standard | Imperial | 401 | 500 | CL 900 | 1995
3.5 | Standard | Imperial | 401 | 500 | CL 1500 | 3325
3.5 | Standard | Imperial | 401 | 500 | CL 2500 | 5540
3.5 | Standard | Imperial | 401 | 500 | CL 4500 | 9965
3.5 | Standard | Imperial | 501 | 600 | CL 150 | 140
3.5 | Standard | Imperial | 501 | 600 | CL 300 | 605
3.5 | Standard | Imperial | 501 | 600 | CL 600 | 1210
3.5 | Standard | Imperial | 501 | 600 | CL 900 | 1815
3.5 | Standard | Imperial | 501 | 600 | CL 1500 | 3025
3.5 | Standard | Imperial | 501 | 600 | CL 2500 | 5040
3.5 | Standard | Imperial | 501 | 600 | CL 4500 | 9070
3.5 | Standard | Imperial | 601 | 650 | CL 150 | 125
3.5 | Standard | Imperial | 601 | 650 | CL 300 | 590
3.5 | Standard | Imperial | 601 | 650 | CL 600 | 1175
3.5 | Standard | Imperial | 601 | 650 | CL 900 | 1765
3.5 | Standard | Imperial | 601 | 650 | CL 1500 | 2940
3.5 | Standard | Imperial | 601 | 650 | CL 2500 | 4905
3.5 | Standard | Imperial | 601 | 650 | CL 4500 | 8825
3.5 | Standard | Imperial | 651 | 700 | CL 150 | 110
3.5 | Standard | Imperial | 651 | 700 | CL 300 | 570
3.5 | Standard | Imperial | 651 | 700 | CL 600 | 1135
3.5 | Standard | Imperial | 651 | 700 | CL 900 | 1705
3.5 | Standard | Imperial | 651 | 700 | CL 1500 | 2840
3.5 | Standard | Imperial | 651 | 700 | CL 2500 | 4730
3.5 | Standard | Imperial | 651 | 700 | CL 4500 | 8515
3.5 | Standard | Imperial | 701 | 750 | CL 150 | 95
3.5 | Standard | Imperial | 701 | 750 | CL 300 | 530
3.5 | Standard | Imperial | 701 | 750 | CL 600 | 1065
3.5 | Standard | Imperial | 701 | 750 | CL 900 | 1595
3.5 | Standard | Imperial | 701 | 750 | CL 1500 | 2660
3.5 | Standard | Imperial | 701 | 750 | CL 2500 | 4430
3.5 | Standard | Imperial | 701 | 750 | CL 4500 | 7970
3.5 | Standard | Imperial | 751 | 800 | CL 150 | 80
3.5 | Standard | Imperial | 751 | 800 | CL 300 | 510
3.5 | Standard | Imperial | 751 | 800 | CL 600 | 1015
3.5 | Standard | Imperial | 751 | 800 | CL 900 | 1525
3.5 | Standard | Imperial | 751 | 800 | CL 1500 | 2540
3.5 | Standard | Imperial | 751 | 800 | CL 2500 | 4230
3.5 | Standard | Imperial | 751 | 800 | CL 4500 | 7610
3.5 | Standard | Imperial | 801 | 850 | CL 150 | 65
3.5 | Standard | Imperial | 801 | 850 | CL 300 | 485
3.5 | Standard | Imperial | 801 | 850 | CL 600 | 975
3.5 | Standard | Imperial | 801 | 850 | CL 900 | 1460
3.5 | Standard | Imperial | 801 | 850 | CL 1500 | 2435
3.5 | Standard | Imperial | 801 | 850 | CL 2500 | 4060
3.5 | Standard | Imperial | 801 | 850 | CL 4500 | 7305
3.5 | Standard | Imperial | 851 | 900 | CL 150 | 50
3.5 | Standard | Imperial | 851 | 900 | CL 300 | 450
3.5 | Standard | Imperial | 851 | 900 | CL 600 | 900
3.5 | Standard | Imperial | 851 | 900 | CL 900 | 1350
3.5 | Standard | Imperial | 851 | 900 | CL 1500 | 2245
3.5 | Standard | Imperial | 851 | 900 | CL 2500 | 3745
3.5 | Standard | Imperial | 851 | 900 | CL 4500 | 6740
3.5 | Standard | Imperial | 901 | 950 | CL 150 | 35
3.5 | Standard | Imperial | 901 | 950 | CL 300 | 365
3.5 | Standard | Imperial | 901 | 950 | CL 600 | 725
3.5 | Standard | Imperial | 901 | 950 | CL 900 | 1090
3.5 | Standard | Imperial | 901 | 950 | CL 1500 | 1815
3.5 | Standard | Imperial | 901 | 950 | CL 2500 | 3030
3.5 | Standard | Imperial | 901 | 950 | CL 4500 | 5450
3.5 | Standard | Imperial | 951 | 1000 | CL 150 | 20
3.5 | Standard | Imperial | 951 | 1000 | CL 300 | 240
3.5 | Standard | Imperial | 951 | 1000 | CL 600 | 480
3.5 | Standard | Imperial | 951 | 1000 | CL 900 | 720
3.5 | Standard | Imperial | 951 | 1000 | CL 1500 | 1200
3.5 | Standard | Imperial | 951 | 1000 | CL 2500 | 2000
3.5 | Standard | Imperial | 951 | 1000 | CL 4500 | 3600
3.5 | Standard | Imperial | 1001 | 1050 | CL 150 | 20
3.5 | Standard | Imperial | 1001 | 1050 | CL 300 | 155
3.5 | Standard | Imperial | 1001 | 1050 | CL 600 | 310
3.5 | Standard | Imperial | 1001 | 1050 | CL 900 | 465
3.5 | Standard | Imperial | 1001 | 1050 | CL 1500 | 770
3.5 | Standard | Imperial | 1001 | 1050 | CL 2500 | 1285
3.5 | Standard | Imperial | 1001 | 1050 | CL 4500 | 2315
3.5 | Standard | Imperial | 1051 | 1100 | CL 150 | 20
3.5 | Standard | Imperial | 1051 | 1100 | CL 300 | 105
3.5 | Standard | Imperial | 1051 | 1100 | CL 600 | 205
3.5 | Standard | Imperial | 1051 | 1100 | CL 900 | 310
3.5 | Standard | Imperial | 1051 | 1100 | CL 1500 | 515
3.5 | Standard | Imperial | 1051 | 1100 | CL 2500 | 855
3.5 | Standard | Imperial | 1051 | 1100 | CL 4500 | 1545
3.5 | Standard | Imperial | 1101 | 1150 | CL 150 | 20
3.5 | Standard | Imperial | 1101 | 1150 | CL 300 | 75
3.5 | Standard | Imperial | 1101 | 1150 | CL 600 | 150
3.5 | Standard | Imperial | 1101 | 1150 | CL 900 | 225
3.5 | Standard | Imperial | 1101 | 1150 | CL 1500 | 375
3.5 | Standard | Imperial | 1101 | 1150 | CL 2500 | 630
3.5 | Standard | Imperial | 1101 | 1150 | CL 4500 | 1130
3.5 | Standard | Imperial | 1151 | 1200 | CL 150 | 20
3.5 | Standard | Imperial | 1151 | 1200 | CL 300 | 70
3.5 | Standard | Imperial | 1151 | 1200 | CL 600 | 135
3.5 | Standard | Imperial | 1151 | 1200 | CL 900 | 205
3.5 | Standard | Imperial | 1151 | 1200 | CL 1500 | 345
3.5 | Standard | Imperial | 1151 | 1200 | CL 2500 | 570
3.5 | Standard | Imperial | 1151 | 1200 | CL 4500 | 1030
3.5 | Special | Imperial | −20 | 100 | CL 150 | 290
3.5 | Special | Imperial | −20 | 100 | CL 300 | 750
3.5 | Special | Imperial | −20 | 100 | CL 600 | 1500
3.5 | Special | Imperial | −20 | 100 | CL 900 | 2250
3.5 | Special | Imperial | −20 | 100 | CL 1500 | 3750
3.5 | Special | Imperial | −20 | 100 | CL 2500 | 6250
3.5 | Special | Imperial | −20 | 100 | CL 4500 | 11250
3.5 | Special | Imperial | 101 | 200 | CL 150 | 290
3.5 | Special | Imperial | 101 | 200 | CL 300 | 750
3.5 | Special | Imperial | 101 | 200 | CL 600 | 1500
3.5 | Special | Imperial | 101 | 200 | CL 900 | 2250
3.5 | Special | Imperial | 101 | 200 | CL 1500 | 3750
3.5 | Special | Imperial | 101 | 200 | CL 2500 | 6250
3.5 | Special | Imperial | 101 | 200 | CL 4500 | 11250
3.5 | Special | Imperial | 201 | 300 | CL 150 | 290
3.5 | Special | Imperial | 201 | 300 | CL 300 | 750
3.5 | Special | Imperial | 201 | 300 | CL 600 | 1500
3.5 | Special | Imperial | 201 | 300 | CL 900 | 2250
3.5 | Special | Imperial | 201 | 300 | CL 1500 | 3750
3.5 | Special | Imperial | 201 | 300 | CL 2500 | 6250
3.5 | Special | Imperial | 201 | 300 | CL 4500 | 11250
3.5 | Special | Imperial | 301 | 400 | CL 150 | 290
3.5 | Special | Imperial | 301 | 400 | CL 300 | 750
3.5 | Special | Imperial | 301 | 400 | CL 600 | 1500
3.5 | Special | Imperial | 301 | 400 | CL 900 | 2250
3.5 | Special | Imperial | 301 | 400 | CL 1500 | 3750
3.5 | Special | Imperial | 301 | 400 | CL 2500 | 6250
3.5 | Special | Imperial | 301 | 400 | CL 4500 | 11250
3.5 | Special | Imperial | 401 | 500 | CL 150 | 290
3.5 | Special | Imperial | 401 | 500 | CL 300 | 750
3.5 | Special | Imperial | 401 | 500 | CL 600 | 1500
3.5 | Special | Imperial | 401 | 500 | CL 900 | 2250
3.5 | Special | Imperial | 401 | 500 | CL 1500 | 3750
3.5 | Special | Imperial | 401 | 500 | CL 2500 | 6250
3.5 | Special | Imperial | 401 | 500 | CL 4500 | 11250
3.5 | Special | Imperial | 501 | 600 | CL 150 | 290
3.5 | Special | Imperial | 501 | 600 | CL 300 | 750
3.5 | Special | Imperial | 501 | 600 | CL 600 | 1500
3.5 | Special | Imperial | 501 | 600 | CL 900 | 2250
3.5 | Special | Imperial | 501 | 600 | CL 1500 | 3750
3.5 | Special | Imperial | 501 | 600 | CL 2500 | 6250
3.5 | Special | Imperial | 501 | 600 | CL 4500 | 11250
3.5 | Special | Imperial | 601 | 650 | CL 150 | 290
3.5 | Special | Imperial | 601 | 650 | CL 300 | 750
3.5 | Special | Imperial | 601 | 650 | CL 600 | 1500
3.5 | Special | Imperial | 601 | 650 | CL 900 | 2250
3.5 | Special | Imperial | 601 | 650 | CL 1500 | 3750
3.5 | Special | Imperial | 601 | 650 | CL 2500 | 6250
3.5 | Special | Imperial | 601 | 650 | CL 4500 | 11250
3.5 | Special | Imperial | 651 | 700 | CL 150 | 280
3.5 | Special | Imperial | 651 | 700 | CL 300 | 735
3.5 | Special | Imperial | 651 | 700 | CL 600 | 1465
3.5 | Special | Imperial | 651 | 700 | CL 900 | 2200
3.5 | Special | Imperial | 651 | 700 | CL 1500 | 3665
3.5 | Special | Imperial | 651 | 700 | CL 2500 | 6110
3.5 | Special | Imperial | 651 | 700 | CL 4500 | 10995
3.5 | Special | Imperial | 701 | 750 | CL 150 | 280
3.5 | Special | Imperial | 701 | 750 | CL 300 | 730
3.5 | Special | Imperial | 701 | 750 | CL 600 | 1460
3.5 | Special | Imperial | 701 | 750 | CL 900 | 2185
3.5 | Special | Imperial | 701 | 750 | CL 1500 | 3645
3.5 | Special | Imperial | 701 | 750 | CL 2500 | 6070
3.5 | Special | Imperial | 701 | 750 | CL 4500 | 10930
3.5 | Special | Imperial | 751 | 800 | CL 150 | 275
3.5 | Special | Imperial | 751 | 800 | CL 300 | 720
3.5 | Special | Imperial | 751 | 800 | CL 600 | 1440
3.5 | Special | Imperial | 751 | 800 | CL 900 | 2160
3.5 | Special | Imperial | 751 | 800 | CL 1500 | 3600
3.5 | Special | Imperial | 751 | 800 | CL 2500 | 6000
3.5 | Special | Imperial | 751 | 800 | CL 4500 | 10800
3.5 | Special | Imperial | 801 | 850 | CL 150 | 260
3.5 | Special | Imperial | 801 | 850 | CL 300 | 680
3.5 | Special | Imperial | 801 | 850 | CL 600 | 1355
3.5 | Special | Imperial | 801 | 850 | CL 900 | 2030
3.5 | Special | Imperial | 801 | 850 | CL 1500 | 3385
3.5 | Special | Imperial | 801 | 850 | CL 2500 | 5645
3.5 | Special | Imperial | 801 | 850 | CL 4500 | 10160
3.5 | Special | Imperial | 851 | 900 | CL 150 | 230
3.5 | Special | Imperial | 851 | 900 | CL 300 | 600
3.5 | Special | Imperial | 851 | 900 | CL 600 | 1200
3.5 | Special | Imperial | 851 | 900 | CL 900 | 1800
3.5 | Special | Imperial | 851 | 900 | CL 1500 | 3000
3.5 | Special | Imperial | 851 | 900 | CL 2500 | 5000
3.5 | Special | Imperial | 851 | 900 | CL 4500 | 9000
3.5 | Special | Imperial | 901 | 950 | CL 150 | 175
3.5 | Special | Imperial | 901 | 950 | CL 300 | 455
3.5 | Special | Imperial | 901 | 950 | CL 600 | 910
3.5 | Special | Imperial | 901 | 950 | CL 900 | 1365
3.5 | Special | Imperial | 901 | 950 | CL 1500 | 2270
3.5 | Special | Imperial | 901 | 950 | CL 2500 | 3785
3.5 | Special | Imperial | 901 | 950 | CL 4500 | 6815
3.5 | Special | Imperial | 951 | 1000 | CL 150 | 115
3.5 | Special | Imperial | 951 | 1000 | CL 300 | 300
3.5 | Special | Imperial | 951 | 1000 | CL 600 | 600
3.5 | Special | Imperial | 951 | 1000 | CL 900 | 900
3.5 | Special | Imperial | 951 | 1000 | CL 1500 | 1500
3.5 | Special | Imperial | 951 | 1000 | CL 2500 | 2500
3.5 | Special | Imperial | 951 | 1000 | CL 4500 | 4500
3.5 | Special | Imperial | 1001 | 1050 | CL 150 | 75
3.5 | Special | Imperial | 1001 | 1050 | CL 300 | 195
3.5 | Special | Imperial | 1001 | 1050 | CL 600 | 385
3.5 | Special | Imperial | 1001 | 1050 | CL 900 | 580
3.5 | Special | Imperial | 1001 | 1050 | CL 1500 | 965
3.5 | Special | Imperial | 1001 | 1050 | CL 2500 | 1605
3.5 | Special | Imperial | 1001 | 1050 | CL 4500 | 2895
3.5 | Special | Imperial | 1051 | 1100 | CL 150 | 50
3.5 | Special | Imperial | 1051 | 1100 | CL 300 | 130
3.5 | Special | Imperial | 1051 | 1100 | CL 600 | 255
3.5 | Special | Imperial | 1051 | 1100 | CL 900 | 385
3.5 | Special | Imperial | 1051 | 1100 | CL 1500 | 645
3.5 | Special | Imperial | 1051 | 1100 | CL 2500 | 1070
3.5 | Special | Imperial | 1051 | 1100 | CL 4500 | 1930
3.5 | Special | Imperial | 1101 | 1150 | CL 150 | 35
3.5 | Special | Imperial | 1101 | 1150 | CL 300 | 95
3.5 | Special | Imperial | 1101 | 1150 | CL 600 | 190
3.5 | Special | Imperial | 1101 | 1150 | CL 900 | 285
3.5 | Special | Imperial | 1101 | 1150 | CL 1500 | 470
3.5 | Special | Imperial | 1101 | 1150 | CL 2500 | 785
3.5 | Special | Imperial | 1101 | 1150 | CL 4500 | 1415
3.5 | Special | Imperial | 1151 | 1200 | CL 150 | 35
3.5 | Special | Imperial | 1151 | 1200 | CL 300 | 85
3.5 | Special | Imperial | 1151 | 1200 | CL 600 | 170
3.5 | Special | Imperial | 1151 | 1200 | CL 900 | 255
3.5 | Special | Imperial | 1151 | 1200 | CL 1500 | 430
3.5 | Special | Imperial | 1151 | 1200 | CL 2500 | 715
3.5 | Special | Imperial | 1151 | 1200 | CL 4500 | 1285
3.6 | Standard | SI | −29 | 38 | CL 150 | 19
3.6 | Standard | SI | −29 | 38 | CL 300 | 49.6
3.6 | Standard | SI | −29 | 38 | CL 600 | 99.3
3.6 | Standard | SI | −29 | 38 | CL 900 | 148.9
3.6 | Standard | SI | −29 | 38 | CL 1500 | 248.2
3.6 | Standard | SI | −29 | 38 | CL 2500 | 413.7
3.6 | Standard | SI | −29 | 38 | CL 4500 | 744.6
3.6 | Standard | SI | 39 | 50 | CL 150 | 18.7
3.6 | Standard | SI | 39 | 50 | CL 300 | 48.8
3.6 | Standard | SI | 39 | 50 | CL 600 | 97.6
3.6 | Standard | SI | 39 | 50 | CL 900 | 146.4
3.6 | Standard | SI | 39 | 50 | CL 1500 | 244
3.6 | Standard | SI | 39 | 50 | CL 2500 | 406.7
3.6 | Standard | SI | 39 | 50 | CL 4500 | 732.1
3.6 | Standard | SI | 51 | 100 | CL 150 | 17.5
3.6 | Standard | SI | 51 | 100 | CL 300 | 45.6
3.6 | Standard | SI | 51 | 100 | CL 600 | 91.2
3.6 | Standard | SI | 51 | 100 | CL 900 | 136.9
3.6 | Standard | SI | 51 | 100 | CL 1500 | 228.1
3.6 | Standard | SI | 51 | 100 | CL 2500 | 380.1
3.6 | Standard | SI | 51 | 100 | CL 4500 | 684.3
3.6 | Standard | SI | 101 | 150 | CL 150 | 15.8
3.6 | Standard | SI | 101 | 150 | CL 300 | 44
3.6 | Standard | SI | 101 | 150 | CL 600 | 88
3.6 | Standard | SI | 101 | 150 | CL 900 | 132
3.6 | Standard | SI | 101 | 150 | CL 1500 | 219.9
3.6 | Standard | SI | 101 | 150 | CL 2500 | 366.6
3.6 | Standard | SI | 101 | 150 | CL 4500 | 659.8
3.6 | Standard | SI | 151 | 200 | CL 150 | 13.8
3.6 | Standard | SI | 151 | 200 | CL 300 | 42.8
3.6 | Standard | SI | 151 | 200 | CL 600 | 85.6
3.6 | Standard | SI | 151 | 200 | CL 900 | 128.4
3.6 | Standard | SI | 151 | 200 | CL 1500 | 214
3.6 | Standard | SI | 151 | 200 | CL 2500 | 356.7
3.6 | Standard | SI | 151 | 200 | CL 4500 | 642
3.6 | Standard | SI | 201 | 250 | CL 150 | 12.1
3.6 | Standard | SI | 201 | 250 | CL 300 | 41.7
3.6 | Standard | SI | 201 | 250 | CL 600 | 83.5
3.6 | Standard | SI | 201 | 250 | CL 900 | 125.2
3.6 | Standard | SI | 201 | 250 | CL 1500 | 208.7
3.6 | Standard | SI | 201 | 250 | CL 2500 | 347.9
3.6 | Standard | SI | 201 | 250 | CL 4500 | 626.1
3.6 | Standard | SI | 251 | 300 | CL 150 | 10.2
3.6 | Standard | SI | 251 | 300 | CL 300 | 40.8
3.6 | Standard | SI | 251 | 300 | CL 600 | 81.6
3.6 | Standard | SI | 251 | 300 | CL 900 | 122.5
3.6 | Standard | SI | 251 | 300 | CL 1500 | 204.1
3.6 | Standard | SI | 251 | 300 | CL 2500 | 340.2
3.6 | Standard | SI | 251 | 300 | CL 4500 | 612.3
3.6 | Standard | SI | 301 | 325 | CL 150 | 9.3
3.6 | Standard | SI | 301 | 325 | CL 300 | 40.3
3.6 | Standard | SI | 301 | 325 | CL 600 | 80.6
3.6 | Standard | SI | 301 | 325 | CL 900 | 120.9
3.6 | Standard | SI | 301 | 325 | CL 1500 | 201.6
3.6 | Standard | SI | 301 | 325 | CL 2500 | 336
3.6 | Standard | SI | 301 | 325 | CL 4500 | 604.7
3.6 | Standard | SI | 326 | 350 | CL 150 | 8.4
3.6 | Standard | SI | 326 | 350 | CL 300 | 39.8
3.6 | Standard | SI | 326 | 350 | CL 600 | 79.5
3.6 | Standard | SI | 326 | 350 | CL 900 | 119.3
3.6 | Standard | SI | 326 | 350 | CL 1500 | 198.8
3.6 | Standard | SI | 326 | 350 | CL 2500 | 331.3
3.6 | Standard | SI | 326 | 350 | CL 4500 | 596.4
3.6 | Standard | SI | 351 | 375 | CL 150 | 7.4
3.6 | Standard | SI | 351 | 375 | CL 300 | 38.9
3.6 | Standard | SI | 351 | 375 | CL 600 | 77.6
3.6 | Standard | SI | 351 | 375 | CL 900 | 116.5
3.6 | Standard | SI | 351 | 375 | CL 1500 | 194.1
3.6 | Standard | SI | 351 | 375 | CL 2500 | 323.2
3.6 | Standard | SI | 351 | 375 | CL 4500 | 581.8
3.6 | Standard | SI | 376 | 400 | CL 150 | 6.5
3.6 | Standard | SI | 376 | 400 | CL 300 | 36.5
3.6 | Standard | SI | 376 | 400 | CL 600 | 73.3
3.6 | Standard | SI | 376 | 400 | CL 900 | 109.8
3.6 | Standard | SI | 376 | 400 | CL 1500 | 183.1
3.6 | Standard | SI | 376 | 400 | CL 2500 | 304.9
3.6 | Standard | SI | 376 | 400 | CL 4500 | 548.5
3.6 | Standard | SI | 401 | 425 | CL 150 | 5.5
3.6 | Standard | SI | 401 | 425 | CL 300 | 35.2
3.6 | Standard | SI | 401 | 425 | CL 600 | 70
3.6 | Standard | SI | 401 | 425 | CL 900 | 105.1
3.6 | Standard | SI | 401 | 425 | CL 1500 | 175.1
3.6 | Standard | SI | 401 | 425 | CL 2500 | 291.6
3.6 | Standard | SI | 401 | 425 | CL 4500 | 524.7
3.6 | Standard | SI | 426 | 450 | CL 150 | 4.6
3.6 | Standard | SI | 426 | 450 | CL 300 | 33.7
3.6 | Standard | SI | 426 | 450 | CL 600 | 67.7
3.6 | Standard | SI | 426 | 450 | CL 900 | 101.4
3.6 | Standard | SI | 426 | 450 | CL 1500 | 169
3.6 | Standard | SI | 426 | 450 | CL 2500 | 281.8
3.6 | Standard | SI | 426 | 450 | CL 4500 | 507
3.6 | Standard | SI | 451 | 475 | CL 150 | 3.7
3.6 | Standard | SI | 451 | 475 | CL 300 | 31.7
3.6 | Standard | SI | 451 | 475 | CL 600 | 63.4
3.6 | Standard | SI | 451 | 475 | CL 900 | 95.1
3.6 | Standard | SI | 451 | 475 | CL 1500 | 158.2
3.6 | Standard | SI | 451 | 475 | CL 2500 | 263.9
3.6 | Standard | SI | 451 | 475 | CL 4500 | 474.8
3.6 | Standard | SI | 476 | 500 | CL 150 | 2.8
3.6 | Standard | SI | 476 | 500 | CL 300 | 28.2
3.6 | Standard | SI | 476 | 500 | CL 600 | 56.5
3.6 | Standard | SI | 476 | 500 | CL 900 | 84.7
3.6 | Standard | SI | 476 | 500 | CL 1500 | 140.9
3.6 | Standard | SI | 476 | 500 | CL 2500 | 235
3.6 | Standard | SI | 476 | 500 | CL 4500 | 423
3.6 | Standard | SI | 501 | 538 | CL 150 | 1.4
3.6 | Standard | SI | 501 | 538 | CL 300 | 25.2
3.6 | Standard | SI | 501 | 538 | CL 600 | 50
3.6 | Standard | SI | 501 | 538 | CL 900 | 75.2
3.6 | Standard | SI | 501 | 538 | CL 1500 | 125.5
3.6 | Standard | SI | 501 | 538 | CL 2500 | 208.9
3.6 | Standard | SI | 501 | 538 | CL 4500 | 375.8
3.6 | Standard | SI | 539 | 550 | CL 150 | 1.4
3.6 | Standard | SI | 539 | 550 | CL 300 | 25
3.6 | Standard | SI | 539 | 550 | CL 600 | 49.8
3.6 | Standard | SI | 539 | 550 | CL 900 | 74.8
3.6 | Standard | SI | 539 | 550 | CL 1500 | 124.9
3.6 | Standard | SI | 539 | 550 | CL 2500 | 208
3.6 | Standard | SI | 539 | 550 | CL 4500 | 374.2
3.6 | Standard | SI | 551 | 575 | CL 150 | 1.4
3.6 | Standard | SI | 551 | 575 | CL 300 | 24
3.6 | Standard | SI | 551 | 575 | CL 600 | 47.9
3.6 | Standard | SI | 551 | 575 | CL 900 | 71.8
3.6 | Standard | SI | 551 | 575 | CL 1500 | 119.7
3.6 | Standard | SI | 551 | 575 | CL 2500 | 199.5
3.6 | Standard | SI | 551 | 575 | CL 4500 | 359.1
3.6 | Standard | SI | 576 | 600 | CL 150 | 1.4
3.6 | Standard | SI | 576 | 600 | CL 300 | 21.6
3.6 | Standard | SI | 576 | 600 | CL 600 | 42.9
3.6 | Standard | SI | 576 | 600 | CL 900 | 64.2
3.6 | Standard | SI | 576 | 600 | CL 1500 | 107
3.6 | Standard | SI | 576 | 600 | CL 2500 | 178.5
3.6 | Standard | SI | 576 | 600 | CL 4500 | 321.4
3.6 | Standard | SI | 601 | 625 | CL 150 | 1.4
3.6 | Standard | SI | 601 | 625 | CL 300 | 18.3
3.6 | Standard | SI | 601 | 625 | CL 600 | 36.6
3.6 | Standard | SI | 601 | 625 | CL 900 | 54.9
3.6 | Standard | SI | 601 | 625 | CL 1500 | 91.2
3.6 | Standard | SI | 601 | 625 | CL 2500 | 152
3.6 | Standard | SI | 601 | 625 | CL 4500 | 273.8
3.6 | Standard | SI | 626 | 650 | CL 150 | 1.4
3.6 | Standard | SI | 626 | 650 | CL 300 | 14.1
3.6 | Standard | SI | 626 | 650 | CL 600 | 28.1
3.6 | Standard | SI | 626 | 650 | CL 900 | 42.5
3.6 | Standard | SI | 626 | 650 | CL 1500 | 70.7
3.6 | Standard | SI | 626 | 650 | CL 2500 | 117.7
3.6 | Standard | SI | 626 | 650 | CL 4500 | 211.7
3.6 | Standard | SI | 651 | 675 | CL 150 | 1.4
3.6 | Standard | SI | 651 | 675 | CL 300 | 10.3
3.6 | Standard | SI | 651 | 675 | CL 600 | 20.5
3.6 | Standard | SI | 651 | 675 | CL 900 | 30.8
3.6 | Standard | SI | 651 | 675 | CL 1500 | 51.3
3.6 | Standard | SI | 651 | 675 | CL 2500 | 85.6
3.6 | Standard | SI | 651 | 675 | CL 4500 | 154
3.6 | Standard | SI | 676 | 700 | CL 150 | 1.4
3.6 | Standard | SI | 676 | 700 | CL 300 | 5.6
3.6 | Standard | SI | 676 | 700 | CL 600 | 11.1
3.6 | Standard | SI | 676 | 700 | CL 900 | 16.7
3.6 | Standard | SI | 676 | 700 | CL 1500 | 27.8
3.6 | Standard | SI | 676 | 700 | CL 2500 | 46.3
3.6 | Standard | SI | 676 | 700 | CL 4500 | 83.4
3.6 | Standard | SI | 701 | 725 | CL 150 | 1.4
3.6 | Standard | SI | 701 | 725 | CL 300 | 4
3.6 | Standard | SI | 701 | 725 | CL 600 | 8.1
3.6 | Standard | SI | 701 | 725 | CL 900 | 12.1
3.6 | Standard | SI | 701 | 725 | CL 1500 | 20.1
3.6 | Standard | SI | 701 | 725 | CL 2500 | 33.6
3.6 | Standard | SI | 701 | 725 | CL 4500 | 60.4
3.6 | Standard | SI | 726 | 750 | CL 150 | 1.2
3.6 | Standard | SI | 726 | 750 | CL 300 | 3
3.6 | Standard | SI | 726 | 750 | CL 600 | 6.1
3.6 | Standard | SI | 726 | 750 | CL 900 | 9.1
3.6 | Standard | SI | 726 | 750 | CL 1500 | 15.1
3.6 | Standard | SI | 726 | 750 | CL 2500 | 25.2
3.6 | Standard | SI | 726 | 750 | CL 4500 | 45.4
3.6 | Standard | SI | 751 | 775 | CL 150 | 0.9
3.6 | Standard | SI | 751 | 775 | CL 300 | 2.5
3.6 | Standard | SI | 751 | 775 | CL 600 | 4.9
3.6 | Standard | SI | 751 | 775 | CL 900 | 7.4
3.6 | Standard | SI | 751 | 775 | CL 1500 | 12.4
3.6 | Standard | SI | 751 | 775 | CL 2500 | 20.6
3.6 | Standard | SI | 751 | 775 | CL 4500 | 37.1
3.6 | Standard | SI | 776 | 800 | CL 150 | 0.8
3.6 | Standard | SI | 776 | 800 | CL 300 | 2.2
3.6 | Standard | SI | 776 | 800 | CL 600 | 4.3
3.6 | Standard | SI | 776 | 800 | CL 900 | 6.5
3.6 | Standard | SI | 776 | 800 | CL 1500 | 10.8
3.6 | Standard | SI | 776 | 800 | CL 2500 | 18
3.6 | Standard | SI | 776 | 800 | CL 4500 | 32.3
3.6 | Standard | SI | 801 | 816 | CL 150 | 0.7
3.6 | Standard | SI | 801 | 816 | CL 300 | 1.9
3.6 | Standard | SI | 801 | 816 | CL 600 | 3.8
3.6 | Standard | SI | 801 | 816 | CL 900 | 5.7
3.6 | Standard | SI | 801 | 816 | CL 1500 | 9.5
3.6 | Standard | SI | 801 | 816 | CL 2500 | 15.8
3.6 | Standard | SI | 801 | 816 | CL 4500 | 28.4
3.6 | Special | SI | −29 | 38 | CL 150 | 20
3.6 | Special | SI | −29 | 38 | CL 300 | 51.7
3.6 | Special | SI | −29 | 38 | CL 600 | 103.4
3.6 | Special | SI | −29 | 38 | CL 900 | 155.1
3.6 | Special | SI | −29 | 38 | CL 1500 | 258.6
3.6 | Special | SI | −29 | 38 | CL 2500 | 430.9
3.6 | Special | SI | −29 | 38 | CL 4500 | 775.7
3.6 | Special | SI | 39 | 50 | CL 150 | 20
3.6 | Special | SI | 39 | 50 | CL 300 | 51.7
3.6 | Special | SI | 39 | 50 | CL 600 | 103.4
3.6 | Special | SI | 39 | 50 | CL 900 | 155.1
3.6 | Special | SI | 39 | 50 | CL 1500 | 258.6
3.6 | Special | SI | 39 | 50 | CL 2500 | 430.9
3.6 | Special | SI | 39 | 50 | CL 4500 | 775.7
3.6 | Special | SI | 51 | 100 | CL 150 | 19.5
3.6 | Special | SI | 51 | 100 | CL 300 | 50.9
3.6 | Special | SI | 51 | 100 | CL 600 | 101.8
3.6 | Special | SI | 51 | 100 | CL 900 | 152.7
3.6 | Special | SI | 51 | 100 | CL 1500 | 254.6
3.6 | Special | SI | 51 | 100 | CL 2500 | 424.3
3.6 | Special | SI | 51 | 100 | CL 4500 | 763.7
3.6 | Special | SI | 101 | 150 | CL 150 | 18.8
3.6 | Special | SI | 101 | 150 | CL 300 | 49.1
3.6 | Special | SI | 101 | 150 | CL 600 | 98.2
3.6 | Special | SI | 101 | 150 | CL 900 | 147.3
3.6 | Special | SI | 101 | 150 | CL 1500 | 245.5
3.6 | Special | SI | 101 | 150 | CL 2500 | 409.1
3.6 | Special | SI | 101 | 150 | CL 4500 | 736.4
3.6 | Special | SI | 151 | 200 | CL 150 | 18.3
3.6 | Special | SI | 151 | 200 | CL 300 | 47.8
3.6 | Special | SI | 151 | 200 | CL 600 | 95.5
3.6 | Special | SI | 151 | 200 | CL 900 | 143.3
3.6 | Special | SI | 151 | 200 | CL 1500 | 238.8
3.6 | Special | SI | 151 | 200 | CL 2500 | 398
3.6 | Special | SI | 151 | 200 | CL 4500 | 716.5
3.6 | Special | SI | 201 | 250 | CL 150 | 17.9
3.6 | Special | SI | 201 | 250 | CL 300 | 46.6
3.6 | Special | SI | 201 | 250 | CL 600 | 93.2
3.6 | Special | SI | 201 | 250 | CL 900 | 139.8
3.6 | Special | SI | 201 | 250 | CL 1500 | 232.9
3.6 | Special | SI | 201 | 250 | CL 2500 | 388.2
3.6 | Special | SI | 201 | 250 | CL 4500 | 698.8
3.6 | Special | SI | 251 | 300 | CL 150 | 17.5
3.6 | Special | SI | 251 | 300 | CL 300 | 45.6
3.6 | Special | SI | 251 | 300 | CL 600 | 91.1
3.6 | Special | SI | 251 | 300 | CL 900 | 136.7
3.6 | Special | SI | 251 | 300 | CL 1500 | 227.8
3.6 | Special | SI | 251 | 300 | CL 2500 | 379.6
3.6 | Special | SI | 251 | 300 | CL 4500 | 683.4
3.6 | Special | SI | 301 | 325 | CL 150 | 17.2
3.6 | Special | SI | 301 | 325 | CL 300 | 45
3.6 | Special | SI | 301 | 325 | CL 600 | 90
3.6 | Special | SI | 301 | 325 | CL 900 | 135
3.6 | Special | SI | 301 | 325 | CL 1500 | 225
3.6 | Special | SI | 301 | 325 | CL 2500 | 375
3.6 | Special | SI | 301 | 325 | CL 4500 | 674.9
3.6 | Special | SI | 326 | 350 | CL 150 | 17
3.6 | Special | SI | 326 | 350 | CL 300 | 44.4
3.6 | Special | SI | 326 | 350 | CL 600 | 88.8
3.6 | Special | SI | 326 | 350 | CL 900 | 133.1
3.6 | Special | SI | 326 | 350 | CL 1500 | 221.9
3.6 | Special | SI | 326 | 350 | CL 2500 | 369.8
3.6 | Special | SI | 326 | 350 | CL 4500 | 665.6
3.6 | Special | SI | 351 | 375 | CL 150 | 16.8
3.6 | Special | SI | 351 | 375 | CL 300 | 43.9
3.6 | Special | SI | 351 | 375 | CL 600 | 87.8
3.6 | Special | SI | 351 | 375 | CL 900 | 131.6
3.6 | Special | SI | 351 | 375 | CL 1500 | 219.4
3.6 | Special | SI | 351 | 375 | CL 2500 | 365.6
3.6 | Special | SI | 351 | 375 | CL 4500 | 658.1
3.6 | Special | SI | 376 | 400 | CL 150 | 16.6
3.6 | Special | SI | 376 | 400 | CL 300 | 43.4
3.6 | Special | SI | 376 | 400 | CL 600 | 86.8
3.6 | Special | SI | 376 | 400 | CL 900 | 130.1
3.6 | Special | SI | 376 | 400 | CL 1500 | 216.9
3.6 | Special | SI | 376 | 400 | CL 2500 | 361.5
3.6 | Special | SI | 376 | 400 | CL 4500 | 650.7
3.6 | Special | SI | 401 | 425 | CL 150 | 16.4
3.6 | Special | SI | 401 | 425 | CL 300 | 42.9
3.6 | Special | SI | 401 | 425 | CL 600 | 85.8
3.6 | Special | SI | 401 | 425 | CL 900 | 128.6
3.6 | Special | SI | 401 | 425 | CL 1500 | 214.4
3.6 | Special | SI | 401 | 425 | CL 2500 | 357.3
3.6 | Special | SI | 401 | 425 | CL 4500 | 643.2
3.6 | Special | SI | 426 | 450 | CL 150 | 16.2
3.6 | Special | SI | 426 | 450 | CL 300 | 42.4
3.6 | Special | SI | 426 | 450 | CL 600 | 84.8
3.6 | Special | SI | 426 | 450 | CL 900 | 127.1
3.6 | Special | SI | 426 | 450 | CL 1500 | 211.9
3.6 | Special | SI | 426 | 450 | CL 2500 | 353.2
3.6 | Special | SI | 426 | 450 | CL 4500 | 635.7
3.6 | Special | SI | 451 | 475 | CL 150 | 16.1
3.6 | Special | SI | 451 | 475 | CL 300 | 42
3.6 | Special | SI | 451 | 475 | CL 600 | 84
3.6 | Special | SI | 451 | 475 | CL 900 | 126.1
3.6 | Special | SI | 451 | 475 | CL 1500 | 210.1
3.6 | Special | SI | 451 | 475 | CL 2500 | 350.2
3.6 | Special | SI | 451 | 475 | CL 4500 | 630.3
3.6 | Special | SI | 476 | 500 | CL 150 | 13.7
3.6 | Special | SI | 476 | 500 | CL 300 | 35.6
3.6 | Special | SI | 476 | 500 | CL 600 | 71.5
3.6 | Special | SI | 476 | 500 | CL 900 | 107.1
3.6 | Special | SI | 476 | 500 | CL 1500 | 178.6
3.6 | Special | SI | 476 | 500 | CL 2500 | 297.5
3.6 | Special | SI | 476 | 500 | CL 4500 | 535.4
3.6 | Special | SI | 501 | 538 | CL 150 | 11
3.6 | Special | SI | 501 | 538 | CL 300 | 29
3.6 | Special | SI | 501 | 538 | CL 600 | 57.9
3.6 | Special | SI | 501 | 538 | CL 900 | 86.9
3.6 | Special | SI | 501 | 538 | CL 1500 | 145.1
3.6 | Special | SI | 501 | 538 | CL 2500 | 241.7
3.6 | Special | SI | 501 | 538 | CL 4500 | 435.1
3.6 | Special | SI | 539 | 550 | CL 150 | 11
3.6 | Special | SI | 539 | 550 | CL 300 | 29
3.6 | Special | SI | 539 | 550 | CL 600 | 57.9
3.6 | Special | SI | 539 | 550 | CL 900 | 86.9
3.6 | Special | SI | 539 | 550 | CL 1500 | 145.1
3.6 | Special | SI | 539 | 550 | CL 2500 | 241.7
3.6 | Special | SI | 539 | 550 | CL 4500 | 435.1
3.6 | Special | SI | 551 | 575 | CL 150 | 10.9
3.6 | Special | SI | 551 | 575 | CL 300 | 28.6
3.6 | Special | SI | 551 | 575 | CL 600 | 57.1
3.6 | Special | SI | 551 | 575 | CL 900 | 85.7
3.6 | Special | SI | 551 | 575 | CL 1500 | 143
3.6 | Special | SI | 551 | 575 | CL 2500 | 238.3
3.6 | Special | SI | 551 | 575 | CL 4500 | 428.8
3.6 | Special | SI | 576 | 600 | CL 150 | 10.3
3.6 | Special | SI | 576 | 600 | CL 300 | 26.9
3.6 | Special | SI | 576 | 600 | CL 600 | 53.5
3.6 | Special | SI | 576 | 600 | CL 900 | 80.4
3.6 | Special | SI | 576 | 600 | CL 1500 | 134
3.6 | Special | SI | 576 | 600 | CL 2500 | 223.4
3.6 | Special | SI | 576 | 600 | CL 4500 | 401.9
3.6 | Special | SI | 601 | 625 | CL 150 | 8.7
3.6 | Special | SI | 601 | 625 | CL 300 | 23
3.6 | Special | SI | 601 | 625 | CL 600 | 45.7
3.6 | Special | SI | 601 | 625 | CL 900 | 68.6
3.6 | Special | SI | 601 | 625 | CL 1500 | 114.3
3.6 | Special | SI | 601 | 625 | CL 2500 | 190.6
3.6 | Special | SI | 601 | 625 | CL 4500 | 342.8
3.6 | Special | SI | 626 | 650 | CL 150 | 6.9
3.6 | Special | SI | 626 | 650 | CL 300 | 17.9
3.6 | Special | SI | 626 | 650 | CL 600 | 35.5
3.6 | Special | SI | 626 | 650 | CL 900 | 53.1
3.6 | Special | SI | 626 | 650 | CL 1500 | 88.6
3.6 | Special | SI | 626 | 650 | CL 2500 | 147.9
3.6 | Special | SI | 626 | 650 | CL 4500 | 266.1
3.6 | Special | SI | 651 | 675 | CL 150 | 4.9
3.6 | Special | SI | 651 | 675 | CL 300 | 12.8
3.6 | Special | SI | 651 | 675 | CL 600 | 25.7
3.6 | Special | SI | 651 | 675 | CL 900 | 38.5
3.6 | Special | SI | 651 | 675 | CL 1500 | 64.2
3.6 | Special | SI | 651 | 675 | CL 2500 | 107
3.6 | Special | SI | 651 | 675 | CL 4500 | 192.5
3.6 | Special | SI | 676 | 700 | CL 150 | 2.7
3.6 | Special | SI | 676 | 700 | CL 300 | 6.9
3.6 | Special | SI | 676 | 700 | CL 600 | 13.9
3.6 | Special | SI | 676 | 700 | CL 900 | 20.8
3.6 | Special | SI | 676 | 700 | CL 1500 | 34.7
3.6 | Special | SI | 676 | 700 | CL 2500 | 57.9
3.6 | Special | SI | 676 | 700 | CL 4500 | 104.2
3.6 | Special | SI | 701 | 725 | CL 150 | 1.9
3.6 | Special | SI | 701 | 725 | CL 300 | 5
3.6 | Special | SI | 701 | 725 | CL 600 | 10.1
3.6 | Special | SI | 701 | 725 | CL 900 | 15.1
3.6 | Special | SI | 701 | 725 | CL 1500 | 25.2
3.6 | Special | SI | 701 | 725 | CL 2500 | 42
3.6 | Special | SI | 701 | 725 | CL 4500 | 75.5
3.6 | Special | SI | 726 | 750 | CL 150 | 1.4
3.6 | Special | SI | 726 | 750 | CL 300 | 3.8
3.6 | Special | SI | 726 | 750 | CL 600 | 7.6
3.6 | Special | SI | 726 | 750 | CL 900 | 11.3
3.6 | Special | SI | 726 | 750 | CL 1500 | 18.9
3.6 | Special | SI | 726 | 750 | CL 2500 | 31.5
3.6 | Special | SI | 726 | 750 | CL 4500 | 56.7
3.6 | Special | SI | 751 | 775 | CL 150 | 1.2
3.6 | Special | SI | 751 | 775 | CL 300 | 3.1
3.6 | Special | SI | 751 | 775 | CL 600 | 6.2
3.6 | Special | SI | 751 | 775 | CL 900 | 9.3
3.6 | Special | SI | 751 | 775 | CL 1500 | 15.5
3.6 | Special | SI | 751 | 775 | CL 2500 | 25.8
3.6 | Special | SI | 751 | 775 | CL 4500 | 46.4
3.6 | Special | SI | 776 | 800 | CL 150 | 1
3.6 | Special | SI | 776 | 800 | CL 300 | 2.7
3.6 | Special | SI | 776 | 800 | CL 600 | 5.4
3.6 | Special | SI | 776 | 800 | CL 900 | 8.1
3.6 | Special | SI | 776 | 800 | CL 1500 | 13.5
3.6 | Special | SI | 776 | 800 | CL 2500 | 22.5
3.6 | Special | SI | 776 | 800 | CL 4500 | 40.4
3.6 | Special | SI | 801 | 816 | CL 150 | 0.9
3.6 | Special | SI | 801 | 816 | CL 300 | 2.4
3.6 | Special | SI | 801 | 816 | CL 600 | 4.7
3.6 | Special | SI | 801 | 816 | CL 900 | 7.1
3.6 | Special | SI | 801 | 816 | CL 1500 | 11.8
3.6 | Special | SI | 801 | 816 | CL 2500 | 19.7
3.6 | Special | SI | 801 | 816 | CL 4500 | 35.5
3.6 | Standard | Imperial | −20 | 100 | CL 150 | 275
3.6 | Standard | Imperial | −20 | 100 | CL 300 | 720
3.6 | Standard | Imperial | −20 | 100 | CL 600 | 1440
3.6 | Standard | Imperial | −20 | 100 | CL 900 | 2160
3.6 | Standard | Imperial | −20 | 100 | CL 1500 | 3600
3.6 | Standard | Imperial | −20 | 100 | CL 2500 | 6000
3.6 | Standard | Imperial | −20 | 100 | CL 4500 | 10800
3.6 | Standard | Imperial | 101 | 200 | CL 150 | 255
3.6 | Standard | Imperial | 101 | 200 | CL 300 | 665
3.6 | Standard | Imperial | 101 | 200 | CL 600 | 1330
3.6 | Standard | Imperial | 101 | 200 | CL 900 | 1995
3.6 | Standard | Imperial | 101 | 200 | CL 1500 | 3325
3.6 | Standard | Imperial | 101 | 200 | CL 2500 | 5540
3.6 | Standard | Imperial | 101 | 200 | CL 4500 | 9970
3.6 | Standard | Imperial | 201 | 300 | CL 150 | 230
3.6 | Standard | Imperial | 201 | 300 | CL 300 | 640
3.6 | Standard | Imperial | 201 | 300 | CL 600 | 1275
3.6 | Standard | Imperial | 201 | 300 | CL 900 | 1915
3.6 | Standard | Imperial | 201 | 300 | CL 1500 | 3190
3.6 | Standard | Imperial | 201 | 300 | CL 2500 | 5320
3.6 | Standard | Imperial | 201 | 300 | CL 4500 | 9575
3.6 | Standard | Imperial | 301 | 400 | CL 150 | 200
3.6 | Standard | Imperial | 301 | 400 | CL 300 | 620
3.6 | Standard | Imperial | 301 | 400 | CL 600 | 1240
3.6 | Standard | Imperial | 301 | 400 | CL 900 | 1860
3.6 | Standard | Imperial | 301 | 400 | CL 1500 | 3095
3.6 | Standard | Imperial | 301 | 400 | CL 2500 | 5160
3.6 | Standard | Imperial | 301 | 400 | CL 4500 | 9290
3.6 | Standard | Imperial | 401 | 500 | CL 150 | 170
3.6 | Standard | Imperial | 401 | 500 | CL 300 | 600
3.6 | Standard | Imperial | 401 | 500 | CL 600 | 1205
3.6 | Standard | Imperial | 401 | 500 | CL 900 | 1805
3.6 | Standard | Imperial | 401 | 500 | CL 1500 | 3010
3.6 | Standard | Imperial | 401 | 500 | CL 2500 | 5020
3.6 | Standard | Imperial | 401 | 500 | CL 4500 | 9035
3.6 | Standard | Imperial | 501 | 600 | CL 150 | 140
3.6 | Standard | Imperial | 501 | 600 | CL 300 | 590
3.6 | Standard | Imperial | 501 | 600 | CL 600 | 1175
3.6 | Standard | Imperial | 501 | 600 | CL 900 | 1765
3.6 | Standard | Imperial | 501 | 600 | CL 1500 | 2940
3.6 | Standard | Imperial | 501 | 600 | CL 2500 | 4900
3.6 | Standard | Imperial | 501 | 600 | CL 4500 | 8820
3.6 | Standard | Imperial | 601 | 650 | CL 150 | 125
3.6 | Standard | Imperial | 601 | 650 | CL 300 | 580
3.6 | Standard | Imperial | 601 | 650 | CL 600 | 1155
3.6 | Standard | Imperial | 601 | 650 | CL 900 | 1735
3.6 | Standard | Imperial | 601 | 650 | CL 1500 | 2890
3.6 | Standard | Imperial | 601 | 650 | CL 2500 | 4820
3.6 | Standard | Imperial | 601 | 650 | CL 4500 | 8675
3.6 | Standard | Imperial | 651 | 700 | CL 150 | 110
3.6 | Standard | Imperial | 651 | 700 | CL 300 | 570
3.6 | Standard | Imperial | 651 | 700 | CL 600 | 1135
3.6 | Standard | Imperial | 651 | 700 | CL 900 | 1705
3.6 | Standard | Imperial | 651 | 700 | CL 1500 | 2840
3.6 | Standard | Imperial | 651 | 700 | CL 2500 | 4730
3.6 | Standard | Imperial | 651 | 700 | CL 4500 | 8515
3.6 | Standard | Imperial | 701 | 750 | CL 150 | 95
3.6 | Standard | Imperial | 701 | 750 | CL 300 | 530
3.6 | Standard | Imperial | 701 | 750 | CL 600 | 1065
3.6 | Standard | Imperial | 701 | 750 | CL 900 | 1595
3.6 | Standard | Imperial | 701 | 750 | CL 1500 | 2660
3.6 | Standard | Imperial | 701 | 750 | CL 2500 | 4430
3.6 | Standard | Imperial | 701 | 750 | CL 4500 | 7970
3.6 | Standard | Imperial | 751 | 800 | CL 150 | 80
3.6 | Standard | Imperial | 751 | 800 | CL 300 | 510
3.6 | Standard | Imperial | 751 | 800 | CL 600 | 1015
3.6 | Standard | Imperial | 751 | 800 | CL 900 | 1525
3.6 | Standard | Imperial | 751 | 800 | CL 1500 | 2540
3.6 | Standard | Imperial | 751 | 800 | CL 2500 | 4230
3.6 | Standard | Imperial | 751 | 800 | CL 4500 | 7610
3.6 | Standard | Imperial | 801 | 850 | CL 150 | 65
3.6 | Standard | Imperial | 801 | 850 | CL 300 | 485
3.6 | Standard | Imperial | 801 | 850 | CL 600 | 975
3.6 | Standard | Imperial | 801 | 850 | CL 900 | 1460
3.6 | Standard | Imperial | 801 | 850 | CL 1500 | 2435
3.6 | Standard | Imperial | 801 | 850 | CL 2500 | 4060
3.6 | Standard | Imperial | 801 | 850 | CL 4500 | 7305
3.6 | Standard | Imperial | 851 | 900 | CL 150 | 50
3.6 | Standard | Imperial | 851 | 900 | CL 300 | 450
3.6 | Standard | Imperial | 851 | 900 | CL 600 | 900
3.6 | Standard | Imperial | 851 | 900 | CL 900 | 1350
3.6 | Standard | Imperial | 851 | 900 | CL 1500 | 2245
3.6 | Standard | Imperial | 851 | 900 | CL 2500 | 3745
3.6 | Standard | Imperial | 851 | 900 | CL 4500 | 6740
3.6 | Standard | Imperial | 901 | 950 | CL 150 | 35
3.6 | Standard | Imperial | 901 | 950 | CL 300 | 385
3.6 | Standard | Imperial | 901 | 950 | CL 600 | 775
3.6 | Standard | Imperial | 901 | 950 | CL 900 | 1160
3.6 | Standard | Imperial | 901 | 950 | CL 1500 | 1930
3.6 | Standard | Imperial | 901 | 950 | CL 2500 | 3220
3.6 | Standard | Imperial | 901 | 950 | CL 4500 | 5795
3.6 | Standard | Imperial | 951 | 1000 | CL 150 | 20
3.6 | Standard | Imperial | 951 | 1000 | CL 300 | 365
3.6 | Standard | Imperial | 951 | 1000 | CL 600 | 725
3.6 | Standard | Imperial | 951 | 1000 | CL 900 | 1090
3.6 | Standard | Imperial | 951 | 1000 | CL 1500 | 1820
3.6 | Standard | Imperial | 951 | 1000 | CL 2500 | 3030
3.6 | Standard | Imperial | 951 | 1000 | CL 4500 | 5450
3.6 | Standard | Imperial | 1001 | 1050 | CL 150 | 20
3.6 | Standard | Imperial | 1001 | 1050 | CL 300 | 360
3.6 | Standard | Imperial | 1001 | 1050 | CL 600 | 720
3.6 | Standard | Imperial | 1001 | 1050 | CL 900 | 1080
3.6 | Standard | Imperial | 1001 | 1050 | CL 1500 | 1800
3.6 | Standard | Imperial | 1001 | 1050 | CL 2500 | 3000
3.6 | Standard | Imperial | 1001 | 1050 | CL 4500 | 5400
3.6 | Standard | Imperial | 1051 | 1100 | CL 150 | 20
3.6 | Standard | Imperial | 1051 | 1100 | CL 300 | 325
3.6 | Standard | Imperial | 1051 | 1100 | CL 600 | 645
3.6 | Standard | Imperial | 1051 | 1100 | CL 900 | 965
3.6 | Standard | Imperial | 1051 | 1100 | CL 1500 | 1610
3.6 | Standard | Imperial | 1051 | 1100 | CL 2500 | 2685
3.6 | Standard | Imperial | 1051 | 1100 | CL 4500 | 4835
3.6 | Standard | Imperial | 1101 | 1150 | CL 150 | 20
3.6 | Standard | Imperial | 1101 | 1150 | CL 300 | 275
3.6 | Standard | Imperial | 1101 | 1150 | CL 600 | 550
3.6 | Standard | Imperial | 1101 | 1150 | CL 900 | 825
3.6 | Standard | Imperial | 1101 | 1150 | CL 1500 | 1370
3.6 | Standard | Imperial | 1101 | 1150 | CL 2500 | 2285
3.6 | Standard | Imperial | 1101 | 1150 | CL 4500 | 4115
3.6 | Standard | Imperial | 1151 | 1200 | CL 150 | 20
3.6 | Standard | Imperial | 1151 | 1200 | CL 300 | 205
3.6 | Standard | Imperial | 1151 | 1200 | CL 600 | 410
3.6 | Standard | Imperial | 1151 | 1200 | CL 900 | 620
3.6 | Standard | Imperial | 1151 | 1200 | CL 1500 | 1030
3.6 | Standard | Imperial | 1151 | 1200 | CL 2500 | 1715
3.6 | Standard | Imperial | 1151 | 1200 | CL 4500 | 3085
3.6 | Standard | Imperial | 1201 | 1250 | CL 150 | 20
3.6 | Standard | Imperial | 1201 | 1250 | CL 300 | 145
3.6 | Standard | Imperial | 1201 | 1250 | CL 600 | 290
3.6 | Standard | Imperial | 1201 | 1250 | CL 900 | 430
3.6 | Standard | Imperial | 1201 | 1250 | CL 1500 | 720
3.6 | Standard | Imperial | 1201 | 1250 | CL 2500 | 1200
3.6 | Standard | Imperial | 1201 | 1250 | CL 4500 | 2160
3.6 | Standard | Imperial | 1251 | 1300 | CL 150 | 20
3.6 | Standard | Imperial | 1251 | 1300 | CL 300 | 70
3.6 | Standard | Imperial | 1251 | 1300 | CL 600 | 135
3.6 | Standard | Imperial | 1251 | 1300 | CL 900 | 205
3.6 | Standard | Imperial | 1251 | 1300 | CL 1500 | 345
3.6 | Standard | Imperial | 1251 | 1300 | CL 2500 | 570
3.6 | Standard | Imperial | 1251 | 1300 | CL 4500 | 1030
3.6 | Standard | Imperial | 1301 | 1350 | CL 150 | 20
3.6 | Standard | Imperial | 1301 | 1350 | CL 300 | 50
3.6 | Standard | Imperial | 1301 | 1350 | CL 600 | 110
3.6 | Standard | Imperial | 1301 | 1350 | CL 900 | 165
3.6 | Standard | Imperial | 1301 | 1350 | CL 1500 | 275
3.6 | Standard | Imperial | 1301 | 1350 | CL 2500 | 455
3.6 | Standard | Imperial | 1301 | 1350 | CL 4500 | 825
3.6 | Standard | Imperial | 1351 | 1400 | CL 150 | 15
3.6 | Standard | Imperial | 1351 | 1400 | CL 300 | 40
3.6 | Standard | Imperial | 1351 | 1400 | CL 600 | 75
3.6 | Standard | Imperial | 1351 | 1400 | CL 900 | 115
3.6 | Standard | Imperial | 1351 | 1400 | CL 1500 | 190
3.6 | Standard | Imperial | 1351 | 1400 | CL 2500 | 315
3.6 | Standard | Imperial | 1351 | 1400 | CL 4500 | 565
3.6 | Standard | Imperial | 1401 | 1450 | CL 150 | 15
3.6 | Standard | Imperial | 1401 | 1450 | CL 300 | 35
3.6 | Standard | Imperial | 1401 | 1450 | CL 600 | 70
3.6 | Standard | Imperial | 1401 | 1450 | CL 900 | 105
3.6 | Standard | Imperial | 1401 | 1450 | CL 1500 | 170
3.6 | Standard | Imperial | 1401 | 1450 | CL 2500 | 285
3.6 | Standard | Imperial | 1401 | 1450 | CL 4500 | 515
3.6 | Standard | Imperial | 1451 | 1500 | CL 150 | 10
3.6 | Standard | Imperial | 1451 | 1500 | CL 300 | 25
3.6 | Standard | Imperial | 1451 | 1500 | CL 600 | 55
3.6 | Standard | Imperial | 1451 | 1500 | CL 900 | 80
3.6 | Standard | Imperial | 1451 | 1500 | CL 1500 | 135
3.6 | Standard | Imperial | 1451 | 1500 | CL 2500 | 230
3.6 | Standard | Imperial | 1451 | 1500 | CL 4500 | 410
3.6 | Special | Imperial | −20 | 100 | CL 150 | 290
3.6 | Special | Imperial | −20 | 100 | CL 300 | 750
3.6 | Special | Imperial | −20 | 100 | CL 600 | 1500
3.6 | Special | Imperial | −20 | 100 | CL 900 | 2250
3.6 | Special | Imperial | −20 | 100 | CL 1500 | 3750
3.6 | Special | Imperial | −20 | 100 | CL 2500 | 6250
3.6 | Special | Imperial | −20 | 100 | CL 4500 | 11250
3.6 | Special | Imperial | 101 | 200 | CL 150 | 285
3.6 | Special | Imperial | 101 | 200 | CL 300 | 740
3.6 | Special | Imperial | 101 | 200 | CL 600 | 1485
3.6 | Special | Imperial | 101 | 200 | CL 900 | 2225
3.6 | Special | Imperial | 101 | 200 | CL 1500 | 3710
3.6 | Special | Imperial | 101 | 200 | CL 2500 | 6185
3.6 | Special | Imperial | 101 | 200 | CL 4500 | 11130
3.6 | Special | Imperial | 201 | 300 | CL 150 | 275
3.6 | Special | Imperial | 201 | 300 | CL 300 | 715
3.6 | Special | Imperial | 201 | 300 | CL 600 | 1425
3.6 | Special | Imperial | 201 | 300 | CL 900 | 2140
3.6 | Special | Imperial | 201 | 300 | CL 1500 | 3565
3.6 | Special | Imperial | 201 | 300 | CL 2500 | 5940
3.6 | Special | Imperial | 201 | 300 | CL 4500 | 10690
3.6 | Special | Imperial | 301 | 400 | CL 150 | 265
3.6 | Special | Imperial | 301 | 400 | CL 300 | 690
3.6 | Special | Imperial | 301 | 400 | CL 600 | 1380
3.6 | Special | Imperial | 301 | 400 | CL 900 | 2075
3.6 | Special | Imperial | 301 | 400 | CL 1500 | 3455
3.6 | Special | Imperial | 301 | 400 | CL 2500 | 5760
3.6 | Special | Imperial | 301 | 400 | CL 4500 | 10365
3.6 | Special | Imperial | 401 | 500 | CL 150 | 260
3.6 | Special | Imperial | 401 | 500 | CL 300 | 670
3.6 | Special | Imperial | 401 | 500 | CL 600 | 1345
3.6 | Special | Imperial | 401 | 500 | CL 900 | 2015
3.6 | Special | Imperial | 401 | 500 | CL 1500 | 3360
3.6 | Special | Imperial | 401 | 500 | CL 2500 | 5605
3.6 | Special | Imperial | 401 | 500 | CL 4500 | 10085
3.6 | Special | Imperial | 501 | 600 | CL 150 | 250
3.6 | Special | Imperial | 501 | 600 | CL 300 | 655
3.6 | Special | Imperial | 501 | 600 | CL 600 | 1315
3.6 | Special | Imperial | 501 | 600 | CL 900 | 1970
3.6 | Special | Imperial | 501 | 600 | CL 1500 | 3280
3.6 | Special | Imperial | 501 | 600 | CL 2500 | 5470
3.6 | Special | Imperial | 501 | 600 | CL 4500 | 9845
3.6 | Special | Imperial | 601 | 650 | CL 150 | 245
3.6 | Special | Imperial | 601 | 650 | CL 300 | 645
3.6 | Special | Imperial | 601 | 650 | CL 600 | 1290
3.6 | Special | Imperial | 601 | 650 | CL 900 | 1935
3.6 | Special | Imperial | 601 | 650 | CL 1500 | 3230
3.6 | Special | Imperial | 601 | 650 | CL 2500 | 5380
3.6 | Special | Imperial | 601 | 650 | CL 4500 | 9685
3.6 | Special | Imperial | 651 | 700 | CL 150 | 245
3.6 | Special | Imperial | 651 | 700 | CL 300 | 640
3.6 | Special | Imperial | 651 | 700 | CL 600 | 1275
3.6 | Special | Imperial | 651 | 700 | CL 900 | 1915
3.6 | Special | Imperial | 651 | 700 | CL 1500 | 3190
3.6 | Special | Imperial | 651 | 700 | CL 2500 | 5315
3.6 | Special | Imperial | 651 | 700 | CL 4500 | 9565
3.6 | Special | Imperial | 701 | 750 | CL 150 | 240
3.6 | Special | Imperial | 701 | 750 | CL 300 | 630
3.6 | Special | Imperial | 701 | 750 | CL 600 | 1260
3.6 | Special | Imperial | 701 | 750 | CL 900 | 1890
3.6 | Special | Imperial | 701 | 750 | CL 1500 | 3145
3.6 | Special | Imperial | 701 | 750 | CL 2500 | 5245
3.6 | Special | Imperial | 701 | 750 | CL 4500 | 9440
3.6 | Special | Imperial | 751 | 800 | CL 150 | 240
3.6 | Special | Imperial | 751 | 800 | CL 300 | 620
3.6 | Special | Imperial | 751 | 800 | CL 600 | 1245
3.6 | Special | Imperial | 751 | 800 | CL 900 | 1865
3.6 | Special | Imperial | 751 | 800 | CL 1500 | 3105
3.6 | Special | Imperial | 751 | 800 | CL 2500 | 5180
3.6 | Special | Imperial | 751 | 800 | CL 4500 | 9320
3.6 | Special | Imperial | 801 | 850 | CL 150 | 235
3.6 | Special | Imperial | 801 | 850 | CL 300 | 615
3.6 | Special | Imperial | 801 | 850 | CL 600 | 1225
3.6 | Special | Imperial | 801 | 850 | CL 900 | 1840
3.6 | Special | Imperial | 801 | 850 | CL 1500 | 3065
3.6 | Special | Imperial | 801 | 850 | CL 2500 | 5110
3.6 | Special | Imperial | 801 | 850 | CL 4500 | 9200
3.6 | Special | Imperial | 851 | 900 | CL 150 | 230
3.6 | Special | Imperial | 851 | 900 | CL 300 | 600
3.6 | Special | Imperial | 851 | 900 | CL 600 | 1200
3.6 | Special | Imperial | 851 | 900 | CL 900 | 1800
3.6 | Special | Imperial | 851 | 900 | CL 1500 | 3000
3.6 | Special | Imperial | 851 | 900 | CL 2500 | 5000
3.6 | Special | Imperial | 851 | 900 | CL 4500 | 9000
3.6 | Special | Imperial | 901 | 950 | CL 150 | 180
3.6 | Special | Imperial | 901 | 950 | CL 300 | 470
3.6 | Special | Imperial | 901 | 950 | CL 600 | 945
3.6 | Special | Imperial | 901 | 950 | CL 900 | 1415
3.6 | Special | Imperial | 901 | 950 | CL 1500 | 2360
3.6 | Special | Imperial | 901 | 950 | CL 2500 | 3930
3.6 | Special | Imperial | 901 | 950 | CL 4500 | 7070
3.6 | Special | Imperial | 951 | 1000 | CL 150 | 160
3.6 | Special | Imperial | 951 | 1000 | CL 300 | 420
3.6 | Special | Imperial | 951 | 1000 | CL 600 | 840
3.6 | Special | Imperial | 951 | 1000 | CL 900 | 1260
3.6 | Special | Imperial | 951 | 1000 | CL 1500 | 2105
3.6 | Special | Imperial | 951 | 1000 | CL 2500 | 3505
3.6 | Special | Imperial | 951 | 1000 | CL 4500 | 6310
3.6 | Special | Imperial | 1001 | 1050 | CL 150 | 160
3.6 | Special | Imperial | 1001 | 1050 | CL 300 | 420
3.6 | Special | Imperial | 1001 | 1050 | CL 600 | 840
3.6 | Special | Imperial | 1001 | 1050 | CL 900 | 1260
3.6 | Special | Imperial | 1001 | 1050 | CL 1500 | 2105
3.6 | Special | Imperial | 1001 | 1050 | CL 2500 | 3505
3.6 | Special | Imperial | 1001 | 1050 | CL 4500 | 6310
3.6 | Special | Imperial | 1051 | 1100 | CL 150 | 155
3.6 | Special | Imperial | 1051 | 1100 | CL 300 | 405
3.6 | Special | Imperial | 1051 | 1100 | CL 600 | 805
3.6 | Special | Imperial | 1051 | 1100 | CL 900 | 1210
3.6 | Special | Imperial | 1051 | 1100 | CL 1500 | 2015
3.6 | Special | Imperial | 1051 | 1100 | CL 2500 | 3360
3.6 | Special | Imperial | 1051 | 1100 | CL 4500 | 6045
3.6 | Special | Imperial | 1101 | 1150 | CL 150 | 130
3.6 | Special | Imperial | 1101 | 1150 | CL 300 | 345
3.6 | Special | Imperial | 1101 | 1150 | CL 600 | 685
3.6 | Special | Imperial | 1101 | 1150 | CL 900 | 1030
3.6 | Special | Imperial | 1101 | 1150 | CL 1500 | 1715
3.6 | Special | Imperial | 1101 | 1150 | CL 2500 | 2860
3.6 | Special | Imperial | 1101 | 1150 | CL 4500 | 5145
3.6 | Special | Imperial | 1151 | 1200 | CL 150 | 100
3.6 | Special | Imperial | 1151 | 1200 | CL 300 | 260
3.6 | Special | Imperial | 1151 | 1200 | CL 600 | 515
3.6 | Special | Imperial | 1151 | 1200 | CL 900 | 770
3.6 | Special | Imperial | 1151 | 1200 | CL 1500 | 1285
3.6 | Special | Imperial | 1151 | 1200 | CL 2500 | 2145
3.6 | Special | Imperial | 1151 | 1200 | CL 4500 | 3860
3.6 | Special | Imperial | 1201 | 1250 | CL 150 | 70
3.6 | Special | Imperial | 1201 | 1250 | CL 300 | 180
3.6 | Special | Imperial | 1201 | 1250 | CL 600 | 360
3.6 | Special | Imperial | 1201 | 1250 | CL 900 | 540
3.6 | Special | Imperial | 1201 | 1250 | CL 1500 | 900
3.6 | Special | Imperial | 1201 | 1250 | CL 2500 | 1500
3.6 | Special | Imperial | 1201 | 1250 | CL 4500 | 2700
3.6 | Special | Imperial | 1251 | 1300 | CL 150 | 35
3.6 | Special | Imperial | 1251 | 1300 | CL 300 | 85
3.6 | Special | Imperial | 1251 | 1300 | CL 600 | 170
3.6 | Special | Imperial | 1251 | 1300 | CL 900 | 255
3.6 | Special | Imperial | 1251 | 1300 | CL 1500 | 430
3.6 | Special | Imperial | 1251 | 1300 | CL 2500 | 715
3.6 | Special | Imperial | 1251 | 1300 | CL 4500 | 1285
3.6 | Special | Imperial | 1301 | 1350 | CL 150 | 25
3.6 | Special | Imperial | 1301 | 1350 | CL 300 | 70
3.6 | Special | Imperial | 1301 | 1350 | CL 600 | 135
3.6 | Special | Imperial | 1301 | 1350 | CL 900 | 205
3.6 | Special | Imperial | 1301 | 1350 | CL 1500 | 345
3.6 | Special | Imperial | 1301 | 1350 | CL 2500 | 570
3.6 | Special | Imperial | 1301 | 1350 | CL 4500 | 1030
3.6 | Special | Imperial | 1351 | 1400 | CL 150 | 20
3.6 | Special | Imperial | 1351 | 1400 | CL 300 | 45
3.6 | Special | Imperial | 1351 | 1400 | CL 600 | 95
3.6 | Special | Imperial | 1351 | 1400 | CL 900 | 140
3.6 | Special | Imperial | 1351 | 1400 | CL 1500 | 235
3.6 | Special | Imperial | 1351 | 1400 | CL 2500 | 395
3.6 | Special | Imperial | 1351 | 1400 | CL 4500 | 705
3.6 | Special | Imperial | 1401 | 1450 | CL 150 | 15
3.6 | Special | Imperial | 1401 | 1450 | CL 300 | 45
3.6 | Special | Imperial | 1401 | 1450 | CL 600 | 85
3.6 | Special | Imperial | 1401 | 1450 | CL 900 | 130
3.6 | Special | Imperial | 1401 | 1450 | CL 1500 | 215
3.6 | Special | Imperial | 1401 | 1450 | CL 2500 | 355
3.6 | Special | Imperial | 1401 | 1450 | CL 4500 | 645
3.6 | Special | Imperial | 1451 | 1500 | CL 150 | 15
3.6 | Special | Imperial | 1451 | 1500 | CL 300 | 35
3.6 | Special | Imperial | 1451 | 1500 | CL 600 | 70
3.6 | Special | Imperial | 1451 | 1500 | CL 900 | 105
3.6 | Special | Imperial | 1451 | 1500 | CL 1500 | 170
3.6 | Special | Imperial | 1451 | 1500 | CL 2500 | 285
3.6 | Special | Imperial | 1451 | 1500 | CL 4500 | 515
3.7 | Standard | SI | −29 | 38 | CL 150 | 20
3.7 | Standard | SI | −29 | 38 | CL 300 | 51.7
3.7 | Standard | SI | −29 | 38 | CL 600 | 103.4
3.7 | Standard | SI | −29 | 38 | CL 900 | 155.1
3.7 | Standard | SI | −29 | 38 | CL 1500 | 258.6
3.7 | Standard | SI | −29 | 38 | CL 2500 | 430.9
3.7 | Standard | SI | −29 | 38 | CL 4500 | 775.7
3.7 | Standard | SI | 39 | 50 | CL 150 | 19.5
3.7 | Standard | SI | 39 | 50 | CL 300 | 51.7
3.7 | Standard | SI | 39 | 50 | CL 600 | 103.4
3.7 | Standard | SI | 39 | 50 | CL 900 | 155.1
3.7 | Standard | SI | 39 | 50 | CL 1500 | 258.6
3.7 | Standard | SI | 39 | 50 | CL 2500 | 430.9
3.7 | Standard | SI | 39 | 50 | CL 4500 | 775.7
3.7 | Standard | SI | 51 | 100 | CL 150 | 17.7
3.7 | Standard | SI | 51 | 100 | CL 300 | 51.5
3.7 | Standard | SI | 51 | 100 | CL 600 | 103
3.7 | Standard | SI | 51 | 100 | CL 900 | 154.6
3.7 | Standard | SI | 51 | 100 | CL 1500 | 257.6
3.7 | Standard | SI | 51 | 100 | CL 2500 | 429.4
3.7 | Standard | SI | 51 | 100 | CL 4500 | 773
3.7 | Standard | SI | 101 | 150 | CL 150 | 15.8
3.7 | Standard | SI | 101 | 150 | CL 300 | 50.3
3.7 | Standard | SI | 101 | 150 | CL 600 | 100.3
3.7 | Standard | SI | 101 | 150 | CL 900 | 150.6
3.7 | Standard | SI | 101 | 150 | CL 1500 | 250.8
3.7 | Standard | SI | 101 | 150 | CL 2500 | 418.2
3.7 | Standard | SI | 101 | 150 | CL 4500 | 752.8
3.7 | Standard | SI | 151 | 200 | CL 150 | 13.8
3.7 | Standard | SI | 151 | 200 | CL 300 | 48.6
3.7 | Standard | SI | 151 | 200 | CL 600 | 97.2
3.7 | Standard | SI | 151 | 200 | CL 900 | 145.8
3.7 | Standard | SI | 151 | 200 | CL 1500 | 243.4
3.7 | Standard | SI | 151 | 200 | CL 2500 | 405.4
3.7 | Standard | SI | 151 | 200 | CL 4500 | 729.8
3.7 | Standard | SI | 201 | 250 | CL 150 | 12.1
3.7 | Standard | SI | 201 | 250 | CL 300 | 46.3
3.7 | Standard | SI | 201 | 250 | CL 600 | 92.7
3.7 | Standard | SI | 201 | 250 | CL 900 | 139
3.7 | Standard | SI | 201 | 250 | CL 1500 | 231.8
3.7 | Standard | SI | 201 | 250 | CL 2500 | 386.2
3.7 | Standard | SI | 201 | 250 | CL 4500 | 694.8
3.7 | Standard | SI | 251 | 300 | CL 150 | 10.2
3.7 | Standard | SI | 251 | 300 | CL 300 | 42.9
3.7 | Standard | SI | 251 | 300 | CL 600 | 85.7
3.7 | Standard | SI | 251 | 300 | CL 900 | 128.6
3.7 | Standard | SI | 251 | 300 | CL 1500 | 214.4
3.7 | Standard | SI | 251 | 300 | CL 2500 | 357.1
3.7 | Standard | SI | 251 | 300 | CL 4500 | 642.6
3.7 | Standard | SI | 301 | 325 | CL 150 | 9.3
3.7 | Standard | SI | 301 | 325 | CL 300 | 41.4
3.7 | Standard | SI | 301 | 325 | CL 600 | 82.6
3.7 | Standard | SI | 301 | 325 | CL 900 | 124
3.7 | Standard | SI | 301 | 325 | CL 1500 | 206.6
3.7 | Standard | SI | 301 | 325 | CL 2500 | 344.3
3.7 | Standard | SI | 301 | 325 | CL 4500 | 619.6
3.7 | Standard | SI | 326 | 350 | CL 150 | 8.4
3.7 | Standard | SI | 326 | 350 | CL 300 | 40.3
3.7 | Standard | SI | 326 | 350 | CL 600 | 80.4
3.7 | Standard | SI | 326 | 350 | CL 900 | 120.7
3.7 | Standard | SI | 326 | 350 | CL 1500 | 201.1
3.7 | Standard | SI | 326 | 350 | CL 2500 | 335.3
3.7 | Standard | SI | 326 | 350 | CL 4500 | 603.3
3.7 | Standard | SI | 351 | 375 | CL 150 | 7.4
3.7 | Standard | SI | 351 | 375 | CL 300 | 38.9
3.7 | Standard | SI | 351 | 375 | CL 600 | 77.6
3.7 | Standard | SI | 351 | 375 | CL 900 | 116.5
3.7 | Standard | SI | 351 | 375 | CL 1500 | 194.1
3.7 | Standard | SI | 351 | 375 | CL 2500 | 323.2
3.7 | Standard | SI | 351 | 375 | CL 4500 | 581.8
3.7 | Standard | SI | 376 | 400 | CL 150 | 6.5
3.7 | Standard | SI | 376 | 400 | CL 300 | 36.5
3.7 | Standard | SI | 376 | 400 | CL 600 | 73.3
3.7 | Standard | SI | 376 | 400 | CL 900 | 109.8
3.7 | Standard | SI | 376 | 400 | CL 1500 | 183.1
3.7 | Standard | SI | 376 | 400 | CL 2500 | 304.9
3.7 | Standard | SI | 376 | 400 | CL 4500 | 548.5
3.7 | Standard | SI | 401 | 425 | CL 150 | 5.5
3.7 | Standard | SI | 401 | 425 | CL 300 | 35.2
3.7 | Standard | SI | 401 | 425 | CL 600 | 70
3.7 | Standard | SI | 401 | 425 | CL 900 | 105.1
3.7 | Standard | SI | 401 | 425 | CL 1500 | 175.1
3.7 | Standard | SI | 401 | 425 | CL 2500 | 291.6
3.7 | Standard | SI | 401 | 425 | CL 4500 | 524.7
3.7 | Special | SI | −29 | 38 | CL 150 | 20
3.7 | Special | SI | −29 | 38 | CL 300 | 51.7
3.7 | Special | SI | −29 | 38 | CL 600 | 103.4
3.7 | Special | SI | −29 | 38 | CL 900 | 155.1
3.7 | Special | SI | −29 | 38 | CL 1500 | 258.6
3.7 | Special | SI | −29 | 38 | CL 2500 | 430.9
3.7 | Special | SI | −29 | 38 | CL 4500 | 775.7
3.7 | Special | SI | 39 | 50 | CL 150 | 20
3.7 | Special | SI | 39 | 50 | CL 300 | 51.7
3.7 | Special | SI | 39 | 50 | CL 600 | 103.4
3.7 | Special | SI | 39 | 50 | CL 900 | 155.1
3.7 | Special | SI | 39 | 50 | CL 1500 | 258.6
3.7 | Special | SI | 39 | 50 | CL 2500 | 430.9
3.7 | Special | SI | 39 | 50 | CL 4500 | 775.7
3.7 | Special | SI | 51 | 100 | CL 150 | 20
3.7 | Special | SI | 51 | 100 | CL 300 | 51.7
3.7 | Special | SI | 51 | 100 | CL 600 | 103.4
3.7 | Special | SI | 51 | 100 | CL 900 | 155.1
3.7 | Special | SI | 51 | 100 | CL 1500 | 258.6
3.7 | Special | SI | 51 | 100 | CL 2500 | 430.9
3.7 | Special | SI | 51 | 100 | CL 4500 | 775.7
3.7 | Special | SI | 101 | 150 | CL 150 | 20
3.7 | Special | SI | 101 | 150 | CL 300 | 51.7
3.7 | Special | SI | 101 | 150 | CL 600 | 103.4
3.7 | Special | SI | 101 | 150 | CL 900 | 155.1
3.7 | Special | SI | 101 | 150 | CL 1500 | 258.6
3.7 | Special | SI | 101 | 150 | CL 2500 | 430.9
3.7 | Special | SI | 101 | 150 | CL 4500 | 775.7
3.7 | Special | SI | 151 | 200 | CL 150 | 20
3.7 | Special | SI | 151 | 200 | CL 300 | 51.7
3.7 | Special | SI | 151 | 200 | CL 600 | 103.4
3.7 | Special | SI | 151 | 200 | CL 900 | 155.1
3.7 | Special | SI | 151 | 200 | CL 1500 | 258.6
3.7 | Special | SI | 151 | 200 | CL 2500 | 430.9
3.7 | Special | SI | 151 | 200 | CL 4500 | 775.7
3.7 | Special | SI | 201 | 250 | CL 150 | 20
3.7 | Special | SI | 201 | 250 | CL 300 | 51.7
3.7 | Special | SI | 201 | 250 | CL 600 | 103.4
3.7 | Special | SI | 201 | 250 | CL 900 | 155.1
3.7 | Special | SI | 201 | 250 | CL 1500 | 258.6
3.7 | Special | SI | 201 | 250 | CL 2500 | 430.9
3.7 | Special | SI | 201 | 250 | CL 4500 | 775.7
3.7 | Special | SI | 251 | 300 | CL 150 | 20
3.7 | Special | SI | 251 | 300 | CL 300 | 51.7
3.7 | Special | SI | 251 | 300 | CL 600 | 103.4
3.7 | Special | SI | 251 | 300 | CL 900 | 155.1
3.7 | Special | SI | 251 | 300 | CL 1500 | 258.6
3.7 | Special | SI | 251 | 300 | CL 2500 | 430.9
3.7 | Special | SI | 251 | 300 | CL 4500 | 775.7
3.7 | Special | SI | 301 | 325 | CL 150 | 20
3.7 | Special | SI | 301 | 325 | CL 300 | 51.7
3.7 | Special | SI | 301 | 325 | CL 600 | 103.4
3.7 | Special | SI | 301 | 325 | CL 900 | 155.1
3.7 | Special | SI | 301 | 325 | CL 1500 | 258.6
3.7 | Special | SI | 301 | 325 | CL 2500 | 430.9
3.7 | Special | SI | 301 | 325 | CL 4500 | 775.7
3.7 | Special | SI | 326 | 350 | CL 150 | 19.8
3.7 | Special | SI | 326 | 350 | CL 300 | 51.5
3.7 | Special | SI | 326 | 350 | CL 600 | 102.8
3.7 | Special | SI | 326 | 350 | CL 900 | 154.3
3.7 | Special | SI | 326 | 350 | CL 1500 | 257.1
3.7 | Special | SI | 326 | 350 | CL 2500 | 428.6
3.7 | Special | SI | 326 | 350 | CL 4500 | 771.4
3.7 | Special | SI | 351 | 375 | CL 150 | 19.3
3.7 | Special | SI | 351 | 375 | CL 300 | 50.6
3.7 | Special | SI | 351 | 375 | CL 600 | 101
3.7 | Special | SI | 351 | 375 | CL 900 | 151.5
3.7 | Special | SI | 351 | 375 | CL 1500 | 252.5
3.7 | Special | SI | 351 | 375 | CL 2500 | 420.9
3.7 | Special | SI | 351 | 375 | CL 4500 | 757.4
3.7 | Special | SI | 376 | 400 | CL 150 | 19.3
3.7 | Special | SI | 376 | 400 | CL 300 | 50.3
3.7 | Special | SI | 376 | 400 | CL 600 | 100.6
3.7 | Special | SI | 376 | 400 | CL 900 | 150.6
3.7 | Special | SI | 376 | 400 | CL 1500 | 251.2
3.7 | Special | SI | 376 | 400 | CL 2500 | 418.3
3.7 | Special | SI | 376 | 400 | CL 4500 | 753.2
3.7 | Special | SI | 401 | 425 | CL 150 | 19
3.7 | Special | SI | 401 | 425 | CL 300 | 49.6
3.7 | Special | SI | 401 | 425 | CL 600 | 99.3
3.7 | Special | SI | 401 | 425 | CL 900 | 148.9
3.7 | Special | SI | 401 | 425 | CL 1500 | 248.2
3.7 | Special | SI | 401 | 425 | CL 2500 | 413.7
3.7 | Special | SI | 401 | 425 | CL 4500 | 744.6
3.7 | Standard | Imperial | −20 | 100 | CL 150 | 290
3.7 | Standard | Imperial | −20 | 100 | CL 300 | 750
3.7 | Standard | Imperial | −20 | 100 | CL 600 | 1500
3.7 | Standard | Imperial | −20 | 100 | CL 900 | 2250
3.7 | Standard | Imperial | −20 | 100 | CL 1500 | 3750
3.7 | Standard | Imperial | −20 | 100 | CL 2500 | 6250
3.7 | Standard | Imperial | −20 | 100 | CL 4500 | 11250
3.7 | Standard | Imperial | 101 | 200 | CL 150 | 260
3.7 | Standard | Imperial | 101 | 200 | CL 300 | 750
3.7 | Standard | Imperial | 101 | 200 | CL 600 | 1500
3.7 | Standard | Imperial | 101 | 200 | CL 900 | 2250
3.7 | Standard | Imperial | 101 | 200 | CL 1500 | 3750
3.7 | Standard | Imperial | 101 | 200 | CL 2500 | 6250
3.7 | Standard | Imperial | 101 | 200 | CL 4500 | 11250
3.7 | Standard | Imperial | 201 | 300 | CL 150 | 230
3.7 | Standard | Imperial | 201 | 300 | CL 300 | 730
3.7 | Standard | Imperial | 201 | 300 | CL 600 | 1455
3.7 | Standard | Imperial | 201 | 300 | CL 900 | 2185
3.7 | Standard | Imperial | 201 | 300 | CL 1500 | 3640
3.7 | Standard | Imperial | 201 | 300 | CL 2500 | 6070
3.7 | Standard | Imperial | 201 | 300 | CL 4500 | 10925
3.7 | Standard | Imperial | 301 | 400 | CL 150 | 200
3.7 | Standard | Imperial | 301 | 400 | CL 300 | 705
3.7 | Standard | Imperial | 301 | 400 | CL 600 | 1410
3.7 | Standard | Imperial | 301 | 400 | CL 900 | 2115
3.7 | Standard | Imperial | 301 | 400 | CL 1500 | 3530
3.7 | Standard | Imperial | 301 | 400 | CL 2500 | 5880
3.7 | Standard | Imperial | 301 | 400 | CL 4500 | 10585
3.7 | Standard | Imperial | 401 | 500 | CL 150 | 170
3.7 | Standard | Imperial | 401 | 500 | CL 300 | 665
3.7 | Standard | Imperial | 401 | 500 | CL 600 | 1330
3.7 | Standard | Imperial | 401 | 500 | CL 900 | 1995
3.7 | Standard | Imperial | 401 | 500 | CL 1500 | 3325
3.7 | Standard | Imperial | 401 | 500 | CL 2500 | 5540
3.7 | Standard | Imperial | 401 | 500 | CL 4500 | 9965
3.7 | Standard | Imperial | 501 | 600 | CL 150 | 140
3.7 | Standard | Imperial | 501 | 600 | CL 300 | 605
3.7 | Standard | Imperial | 501 | 600 | CL 600 | 1210
3.7 | Standard | Imperial | 501 | 600 | CL 900 | 1815
3.7 | Standard | Imperial | 501 | 600 | CL 1500 | 3025
3.7 | Standard | Imperial | 501 | 600 | CL 2500 | 5040
3.7 | Standard | Imperial | 501 | 600 | CL 4500 | 9070
3.7 | Standard | Imperial | 601 | 650 | CL 150 | 125
3.7 | Standard | Imperial | 601 | 650 | CL 300 | 590
3.7 | Standard | Imperial | 601 | 650 | CL 600 | 1175
3.7 | Standard | Imperial | 601 | 650 | CL 900 | 1765
3.7 | Standard | Imperial | 601 | 650 | CL 1500 | 2940
3.7 | Standard | Imperial | 601 | 650 | CL 2500 | 4905
3.7 | Standard | Imperial | 601 | 650 | CL 4500 | 8825
3.7 | Standard | Imperial | 651 | 700 | CL 150 | 110
3.7 | Standard | Imperial | 651 | 700 | CL 300 | 570
3.7 | Standard | Imperial | 651 | 700 | CL 600 | 1135
3.7 | Standard | Imperial | 651 | 700 | CL 900 | 1705
3.7 | Standard | Imperial | 651 | 700 | CL 1500 | 2840
3.7 | Standard | Imperial | 651 | 700 | CL 2500 | 4730
3.7 | Standard | Imperial | 651 | 700 | CL 4500 | 8515
3.7 | Standard | Imperial | 701 | 750 | CL 150 | 95
3.7 | Standard | Imperial | 701 | 750 | CL 300 | 530
3.7 | Standard | Imperial | 701 | 750 | CL 600 | 1065
3.7 | Standard | Imperial | 701 | 750 | CL 900 | 1595
3.7 | Standard | Imperial | 701 | 750 | CL 1500 | 2660
3.7 | Standard | Imperial | 701 | 750 | CL 2500 | 4430
3.7 | Standard | Imperial | 701 | 750 | CL 4500 | 7970
3.7 | Standard | Imperial | 751 | 800 | CL 150 | 80
3.7 | Standard | Imperial | 751 | 800 | CL 300 | 510
3.7 | Standard | Imperial | 751 | 800 | CL 600 | 1015
3.7 | Standard | Imperial | 751 | 800 | CL 900 | 1525
3.7 | Standard | Imperial | 751 | 800 | CL 1500 | 2540
3.7 | Standard | Imperial | 751 | 800 | CL 2500 | 4230
3.7 | Standard | Imperial | 751 | 800 | CL 4500 | 7610
3.7 | Special | Imperial | −20 | 100 | CL 150 | 290
3.7 | Special | Imperial | −20 | 100 | CL 300 | 750
3.7 | Special | Imperial | −20 | 100 | CL 600 | 1500
3.7 | Special | Imperial | −20 | 100 | CL 900 | 2250
3.7 | Special | Imperial | −20 | 100 | CL 1500 | 3750
3.7 | Special | Imperial | −20 | 100 | CL 2500 | 6250
3.7 | Special | Imperial | −20 | 100 | CL 4500 | 11250
3.7 | Special | Imperial | 101 | 200 | CL 150 | 290
3.7 | Special | Imperial | 101 | 200 | CL 300 | 750
3.7 | Special | Imperial | 101 | 200 | CL 600 | 1500
3.7 | Special | Imperial | 101 | 200 | CL 900 | 2250
3.7 | Special | Imperial | 101 | 200 | CL 1500 | 3750
3.7 | Special | Imperial | 101 | 200 | CL 2500 | 6250
3.7 | Special | Imperial | 101 | 200 | CL 4500 | 11250
3.7 | Special | Imperial | 201 | 300 | CL 150 | 290
3.7 | Special | Imperial | 201 | 300 | CL 300 | 750
3.7 | Special | Imperial | 201 | 300 | CL 600 | 1500
3.7 | Special | Imperial | 201 | 300 | CL 900 | 2250
3.7 | Special | Imperial | 201 | 300 | CL 1500 | 3750
3.7 | Special | Imperial | 201 | 300 | CL 2500 | 6250
3.7 | Special | Imperial | 201 | 300 | CL 4500 | 11250
3.7 | Special | Imperial | 301 | 400 | CL 150 | 290
3.7 | Special | Imperial | 301 | 400 | CL 300 | 750
3.7 | Special | Imperial | 301 | 400 | CL 600 | 1500
3.7 | Special | Imperial | 301 | 400 | CL 900 | 2250
3.7 | Special | Imperial | 301 | 400 | CL 1500 | 3750
3.7 | Special | Imperial | 301 | 400 | CL 2500 | 6250
3.7 | Special | Imperial | 301 | 400 | CL 4500 | 11250
3.7 | Special | Imperial | 401 | 500 | CL 150 | 290
3.7 | Special | Imperial | 401 | 500 | CL 300 | 750
3.7 | Special | Imperial | 401 | 500 | CL 600 | 1500
3.7 | Special | Imperial | 401 | 500 | CL 900 | 2250
3.7 | Special | Imperial | 401 | 500 | CL 1500 | 3750
3.7 | Special | Imperial | 401 | 500 | CL 2500 | 6250
3.7 | Special | Imperial | 401 | 500 | CL 4500 | 11250
3.7 | Special | Imperial | 501 | 600 | CL 150 | 290
3.7 | Special | Imperial | 501 | 600 | CL 300 | 750
3.7 | Special | Imperial | 501 | 600 | CL 600 | 1500
3.7 | Special | Imperial | 501 | 600 | CL 900 | 2250
3.7 | Special | Imperial | 501 | 600 | CL 1500 | 3750
3.7 | Special | Imperial | 501 | 600 | CL 2500 | 6250
3.7 | Special | Imperial | 501 | 600 | CL 4500 | 11250
3.7 | Special | Imperial | 601 | 650 | CL 150 | 290
3.7 | Special | Imperial | 601 | 650 | CL 300 | 750
3.7 | Special | Imperial | 601 | 650 | CL 600 | 1500
3.7 | Special | Imperial | 601 | 650 | CL 900 | 2250
3.7 | Special | Imperial | 601 | 650 | CL 1500 | 3750
3.7 | Special | Imperial | 601 | 650 | CL 2500 | 6250
3.7 | Special | Imperial | 601 | 650 | CL 4500 | 11250
3.7 | Special | Imperial | 651 | 700 | CL 150 | 280
3.7 | Special | Imperial | 651 | 700 | CL 300 | 735
3.7 | Special | Imperial | 651 | 700 | CL 600 | 1465
3.7 | Special | Imperial | 651 | 700 | CL 900 | 2200
3.7 | Special | Imperial | 651 | 700 | CL 1500 | 3665
3.7 | Special | Imperial | 651 | 700 | CL 2500 | 6110
3.7 | Special | Imperial | 651 | 700 | CL 4500 | 10995
3.7 | Special | Imperial | 701 | 750 | CL 150 | 280
3.7 | Special | Imperial | 701 | 750 | CL 300 | 730
3.7 | Special | Imperial | 701 | 750 | CL 600 | 1460
3.7 | Special | Imperial | 701 | 750 | CL 900 | 2185
3.7 | Special | Imperial | 701 | 750 | CL 1500 | 3645
3.7 | Special | Imperial | 701 | 750 | CL 2500 | 6070
3.7 | Special | Imperial | 701 | 750 | CL 4500 | 10930
3.7 | Special | Imperial | 751 | 800 | CL 150 | 275
3.7 | Special | Imperial | 751 | 800 | CL 300 | 720
3.7 | Special | Imperial | 751 | 800 | CL 600 | 1440
3.7 | Special | Imperial | 751 | 800 | CL 900 | 2160
3.7 | Special | Imperial | 751 | 800 | CL 1500 | 3600
3.7 | Special | Imperial | 751 | 800 | CL 2500 | 6000
3.7 | Special | Imperial | 751 | 800 | CL 4500 | 10800
3.8 | Standard | SI | −29 | 38 | CL 150 | 20
3.8 | Standard | SI | −29 | 38 | CL 300 | 51.7
3.8 | Standard | SI | −29 | 38 | CL 600 | 103.4
3.8 | Standard | SI | −29 | 38 | CL 900 | 155.1
3.8 | Standard | SI | −29 | 38 | CL 1500 | 258.6
3.8 | Standard | SI | −29 | 38 | CL 2500 | 430.9
3.8 | Standard | SI | −29 | 38 | CL 4500 | 775.7
3.8 | Standard | SI | 39 | 50 | CL 150 | 19.5
3.8 | Standard | SI | 39 | 50 | CL 300 | 51.7
3.8 | Standard | SI | 39 | 50 | CL 600 | 103.4
3.8 | Standard | SI | 39 | 50 | CL 900 | 155.1
3.8 | Standard | SI | 39 | 50 | CL 1500 | 258.6
3.8 | Standard | SI | 39 | 50 | CL 2500 | 430.9
3.8 | Standard | SI | 39 | 50 | CL 4500 | 775.7
3.8 | Standard | SI | 51 | 100 | CL 150 | 17.7
3.8 | Standard | SI | 51 | 100 | CL 300 | 51.5
3.8 | Standard | SI | 51 | 100 | CL 600 | 103
3.8 | Standard | SI | 51 | 100 | CL 900 | 154.6
3.8 | Standard | SI | 51 | 100 | CL 1500 | 257.6
3.8 | Standard | SI | 51 | 100 | CL 2500 | 429.4
3.8 | Standard | SI | 51 | 100 | CL 4500 | 773
3.8 | Standard | SI | 101 | 150 | CL 150 | 15.8
3.8 | Standard | SI | 101 | 150 | CL 300 | 50.3
3.8 | Standard | SI | 101 | 150 | CL 600 | 100.3
3.8 | Standard | SI | 101 | 150 | CL 900 | 150.6
3.8 | Standard | SI | 101 | 150 | CL 1500 | 250.8
3.8 | Standard | SI | 101 | 150 | CL 2500 | 418.2
3.8 | Standard | SI | 101 | 150 | CL 4500 | 752.8
3.8 | Standard | SI | 151 | 200 | CL 150 | 13.8
3.8 | Standard | SI | 151 | 200 | CL 300 | 48.3
3.8 | Standard | SI | 151 | 200 | CL 600 | 96.7
3.8 | Standard | SI | 151 | 200 | CL 900 | 145
3.8 | Standard | SI | 151 | 200 | CL 1500 | 241.7
3.8 | Standard | SI | 151 | 200 | CL 2500 | 402.8
3.8 | Standard | SI | 151 | 200 | CL 4500 | 725.1
3.8 | Standard | SI | 201 | 250 | CL 150 | 12.1
3.8 | Standard | SI | 201 | 250 | CL 300 | 46.3
3.8 | Standard | SI | 201 | 250 | CL 600 | 92.7
3.8 | Standard | SI | 201 | 250 | CL 900 | 139
3.8 | Standard | SI | 201 | 250 | CL 1500 | 231.8
3.8 | Standard | SI | 201 | 250 | CL 2500 | 386.2
3.8 | Standard | SI | 201 | 250 | CL 4500 | 694.8
3.8 | Standard | SI | 251 | 300 | CL 150 | 10.2
3.8 | Standard | SI | 251 | 300 | CL 300 | 42.9
3.8 | Standard | SI | 251 | 300 | CL 600 | 85.7
3.8 | Standard | SI | 251 | 300 | CL 900 | 128.6
3.8 | Standard | SI | 251 | 300 | CL 1500 | 214.4
3.8 | Standard | SI | 251 | 300 | CL 2500 | 357.1
3.8 | Standard | SI | 251 | 300 | CL 4500 | 642.6
3.8 | Standard | SI | 301 | 325 | CL 150 | 9.3
3.8 | Standard | SI | 301 | 325 | CL 300 | 41.4
3.8 | Standard | SI | 301 | 325 | CL 600 | 82.6
3.8 | Standard | SI | 301 | 325 | CL 900 | 124
3.8 | Standard | SI | 301 | 325 | CL 1500 | 206.6
3.8 | Standard | SI | 301 | 325 | CL 2500 | 344.3
3.8 | Standard | SI | 301 | 325 | CL 4500 | 619.6
3.8 | Standard | SI | 326 | 350 | CL 150 | 8.4
3.8 | Standard | SI | 326 | 350 | CL 300 | 40.3
3.8 | Standard | SI | 326 | 350 | CL 600 | 80.4
3.8 | Standard | SI | 326 | 350 | CL 900 | 120.7
3.8 | Standard | SI | 326 | 350 | CL 1500 | 201.1
3.8 | Standard | SI | 326 | 350 | CL 2500 | 335.3
3.8 | Standard | SI | 326 | 350 | CL 4500 | 603.3
3.8 | Standard | SI | 351 | 375 | CL 150 | 7.4
3.8 | Standard | SI | 351 | 375 | CL 300 | 38.9
3.8 | Standard | SI | 351 | 375 | CL 600 | 77.6
3.8 | Standard | SI | 351 | 375 | CL 900 | 116.5
3.8 | Standard | SI | 351 | 375 | CL 1500 | 194.1
3.8 | Standard | SI | 351 | 375 | CL 2500 | 323.2
3.8 | Standard | SI | 351 | 375 | CL 4500 | 581.8
3.8 | Standard | SI | 376 | 400 | CL 150 | 6.5
3.8 | Standard | SI | 376 | 400 | CL 300 | 36.5
3.8 | Standard | SI | 376 | 400 | CL 600 | 73.3
3.8 | Standard | SI | 376 | 400 | CL 900 | 109.8
3.8 | Standard | SI | 376 | 400 | CL 1500 | 183.1
3.8 | Standard | SI | 376 | 400 | CL 2500 | 304.9
3.8 | Standard | SI | 376 | 400 | CL 4500 | 548.5
3.8 | Standard | SI | 401 | 425 | CL 150 | 5.5
3.8 | Standard | SI | 401 | 425 | CL 300 | 35.2
3.8 | Standard | SI | 401 | 425 | CL 600 | 70
3.8 | Standard | SI | 401 | 425 | CL 900 | 105.1
3.8 | Standard | SI | 401 | 425 | CL 1500 | 175.1
3.8 | Standard | SI | 401 | 425 | CL 2500 | 291.6
3.8 | Standard | SI | 401 | 425 | CL 4500 | 524.7
3.8 | Standard | SI | 426 | 450 | CL 150 | 4.6
3.8 | Standard | SI | 426 | 450 | CL 300 | 33.7
3.8 | Standard | SI | 426 | 450 | CL 600 | 67.7
3.8 | Standard | SI | 426 | 450 | CL 900 | 101.4
3.8 | Standard | SI | 426 | 450 | CL 1500 | 169
3.8 | Standard | SI | 426 | 450 | CL 2500 | 281.8
3.8 | Standard | SI | 426 | 450 | CL 4500 | 507
3.8 | Standard | SI | 451 | 475 | CL 150 | 3.7
3.8 | Standard | SI | 451 | 475 | CL 300 | 31.7
3.8 | Standard | SI | 451 | 475 | CL 600 | 63.4
3.8 | Standard | SI | 451 | 475 | CL 900 | 95.1
3.8 | Standard | SI | 451 | 475 | CL 1500 | 158.2
3.8 | Standard | SI | 451 | 475 | CL 2500 | 263.9
3.8 | Standard | SI | 451 | 475 | CL 4500 | 474.8
3.8 | Standard | SI | 476 | 500 | CL 150 | 2.8
3.8 | Standard | SI | 476 | 500 | CL 300 | 28.2
3.8 | Standard | SI | 476 | 500 | CL 600 | 56.5
3.8 | Standard | SI | 476 | 500 | CL 900 | 84.7
3.8 | Standard | SI | 476 | 500 | CL 1500 | 140.9
3.8 | Standard | SI | 476 | 500 | CL 2500 | 235
3.8 | Standard | SI | 476 | 500 | CL 4500 | 423
3.8 | Standard | SI | 501 | 538 | CL 150 | 1.4
3.8 | Standard | SI | 501 | 538 | CL 300 | 25.2
3.8 | Standard | SI | 501 | 538 | CL 600 | 50
3.8 | Standard | SI | 501 | 538 | CL 900 | 75.2
3.8 | Standard | SI | 501 | 538 | CL 1500 | 125.5
3.8 | Standard | SI | 501 | 538 | CL 2500 | 208.9
3.8 | Standard | SI | 501 | 538 | CL 4500 | 375.8
3.8 | Standard | SI | 539 | 550 | CL 150 | 1.4
3.8 | Standard | SI | 539 | 550 | CL 300 | 25
3.8 | Standard | SI | 539 | 550 | CL 600 | 49.8
3.8 | Standard | SI | 539 | 550 | CL 900 | 74.8
3.8 | Standard | SI | 539 | 550 | CL 1500 | 124.9
3.8 | Standard | SI | 539 | 550 | CL 2500 | 208
3.8 | Standard | SI | 539 | 550 | CL 4500 | 374.2
3.8 | Standard | SI | 551 | 575 | CL 150 | 1.4
3.8 | Standard | SI | 551 | 575 | CL 300 | 24
3.8 | Standard | SI | 551 | 575 | CL 600 | 47.9
3.8 | Standard | SI | 551 | 575 | CL 900 | 71.8
3.8 | Standard | SI | 551 | 575 | CL 1500 | 119.7
3.8 | Standard | SI | 551 | 575 | CL 2500 | 199.5
3.8 | Standard | SI | 551 | 575 | CL 4500 | 359.1
3.8 | Standard | SI | 576 | 600 | CL 150 | 1.4
3.8 | Standard | SI | 576 | 600 | CL 300 | 21.6
3.8 | Standard | SI | 576 | 600 | CL 600 | 42.9
3.8 | Standard | SI | 576 | 600 | CL 900 | 64.2
3.8 | Standard | SI | 576 | 600 | CL 1500 | 107
3.8 | Standard | SI | 576 | 600 | CL 2500 | 178.5
3.8 | Standard | SI | 576 | 600 | CL 4500 | 321.4
3.8 | Standard | SI | 601 | 625 | CL 150 | 1.4
3.8 | Standard | SI | 601 | 625 | CL 300 | 18.3
3.8 | Standard | SI | 601 | 625 | CL 600 | 36.6
3.8 | Standard | SI | 601 | 625 | CL 900 | 54.9
3.8 | Standard | SI | 601 | 625 | CL 1500 | 91.2
3.8 | Standard | SI | 601 | 625 | CL 2500 | 152
3.8 | Standard | SI | 601 | 625 | CL 4500 | 273.8
3.8 | Standard | SI | 626 | 650 | CL 150 | 1.4
3.8 | Standard | SI | 626 | 650 | CL 300 | 14.1
3.8 | Standard | SI | 626 | 650 | CL 600 | 28.1
3.8 | Standard | SI | 626 | 650 | CL 900 | 42.2
3.8 | Standard | SI | 626 | 650 | CL 1500 | 70.4
3.8 | Standard | SI | 626 | 650 | CL 2500 | 117.3
3.8 | Standard | SI | 626 | 650 | CL 4500 | 211.1
3.8 | Standard | SI | 651 | 675 | CL 150 | 1.4
3.8 | Standard | SI | 651 | 675 | CL 300 | 11.5
3.8 | Standard | SI | 651 | 675 | CL 600 | 23
3.8 | Standard | SI | 651 | 675 | CL 900 | 34.6
3.8 | Standard | SI | 651 | 675 | CL 1500 | 57.6
3.8 | Standard | SI | 651 | 675 | CL 2500 | 96
3.8 | Standard | SI | 651 | 675 | CL 4500 | 172.8
3.8 | Standard | SI | 676 | 700 | CL 150 | 1.4
3.8 | Standard | SI | 676 | 700 | CL 300 | 8.8
3.8 | Standard | SI | 676 | 700 | CL 600 | 17.5
3.8 | Standard | SI | 676 | 700 | CL 900 | 26.3
3.8 | Standard | SI | 676 | 700 | CL 1500 | 43.8
3.8 | Standard | SI | 676 | 700 | CL 2500 | 73
3.8 | Standard | SI | 676 | 700 | CL 4500 | 131.5
3.8 | Special | SI | −29 | 38 | CL 150 | 20
3.8 | Special | SI | −29 | 38 | CL 300 | 51.7
3.8 | Special | SI | −29 | 38 | CL 600 | 103.4
3.8 | Special | SI | −29 | 38 | CL 900 | 155.1
3.8 | Special | SI | −29 | 38 | CL 1500 | 258.6
3.8 | Special | SI | −29 | 38 | CL 2500 | 430.9
3.8 | Special | SI | −29 | 38 | CL 4500 | 775.7
3.8 | Special | SI | 39 | 50 | CL 150 | 20
3.8 | Special | SI | 39 | 50 | CL 300 | 51.7
3.8 | Special | SI | 39 | 50 | CL 600 | 103.4
3.8 | Special | SI | 39 | 50 | CL 900 | 155.1
3.8 | Special | SI | 39 | 50 | CL 1500 | 258.6
3.8 | Special | SI | 39 | 50 | CL 2500 | 430.9
3.8 | Special | SI | 39 | 50 | CL 4500 | 775.7
3.8 | Special | SI | 51 | 100 | CL 150 | 20
3.8 | Special | SI | 51 | 100 | CL 300 | 51.7
3.8 | Special | SI | 51 | 100 | CL 600 | 103.4
3.8 | Special | SI | 51 | 100 | CL 900 | 155.1
3.8 | Special | SI | 51 | 100 | CL 1500 | 258.6
3.8 | Special | SI | 51 | 100 | CL 2500 | 430.9
3.8 | Special | SI | 51 | 100 | CL 4500 | 775.7
3.8 | Special | SI | 101 | 150 | CL 150 | 20
3.8 | Special | SI | 101 | 150 | CL 300 | 51.7
3.8 | Special | SI | 101 | 150 | CL 600 | 103.4
3.8 | Special | SI | 101 | 150 | CL 900 | 155.1
3.8 | Special | SI | 101 | 150 | CL 1500 | 258.6
3.8 | Special | SI | 101 | 150 | CL 2500 | 430.9
3.8 | Special | SI | 101 | 150 | CL 4500 | 775.7
3.8 | Special | SI | 151 | 200 | CL 150 | 20
3.8 | Special | SI | 151 | 200 | CL 300 | 51.7
3.8 | Special | SI | 151 | 200 | CL 600 | 103.4
3.8 | Special | SI | 151 | 200 | CL 900 | 155.1
3.8 | Special | SI | 151 | 200 | CL 1500 | 258.6
3.8 | Special | SI | 151 | 200 | CL 2500 | 430.9
3.8 | Special | SI | 151 | 200 | CL 4500 | 775.7
3.8 | Special | SI | 201 | 250 | CL 150 | 19.8
3.8 | Special | SI | 201 | 250 | CL 300 | 51.7
3.8 | Special | SI | 201 | 250 | CL 600 | 103.4
3.8 | Special | SI | 201 | 250 | CL 900 | 155.1
3.8 | Special | SI | 201 | 250 | CL 1500 | 258.6
3.8 | Special | SI | 201 | 250 | CL 2500 | 430.9
3.8 | Special | SI | 201 | 250 | CL 4500 | 775.7
3.8 | Special | SI | 251 | 300 | CL 150 | 19.1
3.8 | Special | SI | 251 | 300 | CL 300 | 49.9
3.8 | Special | SI | 251 | 300 | CL 600 | 99.8
3.8 | Special | SI | 251 | 300 | CL 900 | 149.6
3.8 | Special | SI | 251 | 300 | CL 1500 | 249.4
3.8 | Special | SI | 251 | 300 | CL 2500 | 415.7
3.8 | Special | SI | 251 | 300 | CL 4500 | 748.2
3.8 | Special | SI | 301 | 325 | CL 150 | 18.8
3.8 | Special | SI | 301 | 325 | CL 300 | 49.1
3.8 | Special | SI | 301 | 325 | CL 600 | 98.1
3.8 | Special | SI | 301 | 325 | CL 900 | 147.2
3.8 | Special | SI | 301 | 325 | CL 1500 | 245.3
3.8 | Special | SI | 301 | 325 | CL 2500 | 408.8
3.8 | Special | SI | 301 | 325 | CL 4500 | 735.9
3.8 | Special | SI | 326 | 350 | CL 150 | 18.6
3.8 | Special | SI | 326 | 350 | CL 300 | 48.4
3.8 | Special | SI | 326 | 350 | CL 600 | 96.9
3.8 | Special | SI | 326 | 350 | CL 900 | 145.3
3.8 | Special | SI | 326 | 350 | CL 1500 | 242.2
3.8 | Special | SI | 326 | 350 | CL 2500 | 403.7
3.8 | Special | SI | 326 | 350 | CL 4500 | 726.6
3.8 | Special | SI | 351 | 375 | CL 150 | 18.4
3.8 | Special | SI | 351 | 375 | CL 300 | 47.9
3.8 | Special | SI | 351 | 375 | CL 600 | 95.9
3.8 | Special | SI | 351 | 375 | CL 900 | 143.8
3.8 | Special | SI | 351 | 375 | CL 1500 | 239.7
3.8 | Special | SI | 351 | 375 | CL 2500 | 399.5
3.8 | Special | SI | 351 | 375 | CL 4500 | 719.1
3.8 | Special | SI | 376 | 400 | CL 150 | 18.2
3.8 | Special | SI | 376 | 400 | CL 300 | 47.5
3.8 | Special | SI | 376 | 400 | CL 600 | 94.9
3.8 | Special | SI | 376 | 400 | CL 900 | 142.4
3.8 | Special | SI | 376 | 400 | CL 1500 | 237.3
3.8 | Special | SI | 376 | 400 | CL 2500 | 395.5
3.8 | Special | SI | 376 | 400 | CL 4500 | 711.8
3.8 | Special | SI | 401 | 425 | CL 150 | 18.1
3.8 | Special | SI | 401 | 425 | CL 300 | 47.3
3.8 | Special | SI | 401 | 425 | CL 600 | 94.6
3.8 | Special | SI | 401 | 425 | CL 900 | 141.9
3.8 | Special | SI | 401 | 425 | CL 1500 | 236.4
3.8 | Special | SI | 401 | 425 | CL 2500 | 394.1
3.8 | Special | SI | 401 | 425 | CL 4500 | 709.3
3.8 | Special | SI | 426 | 450 | CL 150 | 17.9
3.8 | Special | SI | 426 | 450 | CL 300 | 46.8
3.8 | Special | SI | 426 | 450 | CL 600 | 93.6
3.8 | Special | SI | 426 | 450 | CL 900 | 140.4
3.8 | Special | SI | 426 | 450 | CL 1500 | 234.1
3.8 | Special | SI | 426 | 450 | CL 2500 | 390.1
3.8 | Special | SI | 426 | 450 | CL 4500 | 702.2
3.8 | Special | SI | 451 | 475 | CL 150 | 16.4
3.8 | Special | SI | 451 | 475 | CL 300 | 42.8
3.8 | Special | SI | 451 | 475 | CL 600 | 85.5
3.8 | Special | SI | 451 | 475 | CL 900 | 128.2
3.8 | Special | SI | 451 | 475 | CL 1500 | 213.7
3.8 | Special | SI | 451 | 475 | CL 2500 | 356.3
3.8 | Special | SI | 451 | 475 | CL 4500 | 641.3
3.8 | Special | SI | 476 | 500 | CL 150 | 13.7
3.8 | Special | SI | 476 | 500 | CL 300 | 35.6
3.8 | Special | SI | 476 | 500 | CL 600 | 71.5
3.8 | Special | SI | 476 | 500 | CL 900 | 107.1
3.8 | Special | SI | 476 | 500 | CL 1500 | 178.6
3.8 | Special | SI | 476 | 500 | CL 2500 | 297.5
3.8 | Special | SI | 476 | 500 | CL 4500 | 535.4
3.8 | Special | SI | 501 | 538 | CL 150 | 11
3.8 | Special | SI | 501 | 538 | CL 300 | 29
3.8 | Special | SI | 501 | 538 | CL 600 | 57.9
3.8 | Special | SI | 501 | 538 | CL 900 | 86.9
3.8 | Special | SI | 501 | 538 | CL 1500 | 145.1
3.8 | Special | SI | 501 | 538 | CL 2500 | 241.7
3.8 | Special | SI | 501 | 538 | CL 4500 | 435.1
3.8 | Special | SI | 539 | 550 | CL 150 | 11
3.8 | Special | SI | 539 | 550 | CL 300 | 29
3.8 | Special | SI | 539 | 550 | CL 600 | 57.9
3.8 | Special | SI | 539 | 550 | CL 900 | 86.9
3.8 | Special | SI | 539 | 550 | CL 1500 | 145.1
3.8 | Special | SI | 539 | 550 | CL 2500 | 241.7
3.8 | Special | SI | 539 | 550 | CL 4500 | 435.1
3.8 | Special | SI | 551 | 575 | CL 150 | 10.9
3.8 | Special | SI | 551 | 575 | CL 300 | 28.6
3.8 | Special | SI | 551 | 575 | CL 600 | 57.1
3.8 | Special | SI | 551 | 575 | CL 900 | 85.7
3.8 | Special | SI | 551 | 575 | CL 1500 | 143
3.8 | Special | SI | 551 | 575 | CL 2500 | 238.3
3.8 | Special | SI | 551 | 575 | CL 4500 | 428.8
3.8 | Special | SI | 576 | 600 | CL 150 | 10.3
3.8 | Special | SI | 576 | 600 | CL 300 | 26.9
3.8 | Special | SI | 576 | 600 | CL 600 | 53.5
3.8 | Special | SI | 576 | 600 | CL 900 | 80.4
3.8 | Special | SI | 576 | 600 | CL 1500 | 134
3.8 | Special | SI | 576 | 600 | CL 2500 | 223.4
3.8 | Special | SI | 576 | 600 | CL 4500 | 401.9
3.8 | Special | SI | 601 | 625 | CL 150 | 8.7
3.8 | Special | SI | 601 | 625 | CL 300 | 23
3.8 | Special | SI | 601 | 625 | CL 600 | 45.7
3.8 | Special | SI | 601 | 625 | CL 900 | 68.6
3.8 | Special | SI | 601 | 625 | CL 1500 | 114.3
3.8 | Special | SI | 601 | 625 | CL 2500 | 190.6
3.8 | Special | SI | 601 | 625 | CL 4500 | 342.8
3.8 | Special | SI | 626 | 650 | CL 150 | 6.7
3.8 | Special | SI | 626 | 650 | CL 300 | 17.6
3.8 | Special | SI | 626 | 650 | CL 600 | 35.2
3.8 | Special | SI | 626 | 650 | CL 900 | 52.8
3.8 | Special | SI | 626 | 650 | CL 1500 | 87.9
3.8 | Special | SI | 626 | 650 | CL 2500 | 146.6
3.8 | Special | SI | 626 | 650 | CL 4500 | 263.8
3.8 | Special | SI | 651 | 675 | CL 150 | 5.5
3.8 | Special | SI | 651 | 675 | CL 300 | 14.4
3.8 | Special | SI | 651 | 675 | CL 600 | 28.8
3.8 | Special | SI | 651 | 675 | CL 900 | 43.2
3.8 | Special | SI | 651 | 675 | CL 1500 | 72
3.8 | Special | SI | 651 | 675 | CL 2500 | 120
3.8 | Special | SI | 651 | 675 | CL 4500 | 215.9
3.8 | Special | SI | 676 | 700 | CL 150 | 4.2
3.8 | Special | SI | 676 | 700 | CL 300 | 11
3.8 | Special | SI | 676 | 700 | CL 600 | 21.9
3.8 | Special | SI | 676 | 700 | CL 900 | 32.9
3.8 | Special | SI | 676 | 700 | CL 1500 | 54.8
3.8 | Special | SI | 676 | 700 | CL 2500 | 91.3
3.8 | Special | SI | 676 | 700 | CL 4500 | 164.4
3.8 | Standard | Imperial | −20 | 100 | CL 150 | 290
3.8 | Standard | Imperial | −20 | 100 | CL 300 | 750
3.8 | Standard | Imperial | −20 | 100 | CL 600 | 1500
3.8 | Standard | Imperial | −20 | 100 | CL 900 | 2250
3.8 | Standard | Imperial | −20 | 100 | CL 1500 | 3750
3.8 | Standard | Imperial | −20 | 100 | CL 2500 | 6250
3.8 | Standard | Imperial | −20 | 100 | CL 4500 | 11250
3.8 | Standard | Imperial | 101 | 200 | CL 150 | 260
3.8 | Standard | Imperial | 101 | 200 | CL 300 | 750
3.8 | Standard | Imperial | 101 | 200 | CL 600 | 1500
3.8 | Standard | Imperial | 101 | 200 | CL 900 | 2250
3.8 | Standard | Imperial | 101 | 200 | CL 1500 | 3750
3.8 | Standard | Imperial | 101 | 200 | CL 2500 | 6250
3.8 | Standard | Imperial | 101 | 200 | CL 4500 | 11250
3.8 | Standard | Imperial | 201 | 300 | CL 150 | 230
3.8 | Standard | Imperial | 201 | 300 | CL 300 | 730
3.8 | Standard | Imperial | 201 | 300 | CL 600 | 1455
3.8 | Standard | Imperial | 201 | 300 | CL 900 | 2185
3.8 | Standard | Imperial | 201 | 300 | CL 1500 | 3640
3.8 | Standard | Imperial | 201 | 300 | CL 2500 | 6070
3.8 | Standard | Imperial | 201 | 300 | CL 4500 | 10925
3.8 | Standard | Imperial | 301 | 400 | CL 150 | 200
3.8 | Standard | Imperial | 301 | 400 | CL 300 | 700
3.8 | Standard | Imperial | 301 | 400 | CL 600 | 1395
3.8 | Standard | Imperial | 301 | 400 | CL 900 | 2095
3.8 | Standard | Imperial | 301 | 400 | CL 1500 | 3490
3.8 | Standard | Imperial | 301 | 400 | CL 2500 | 5820
3.8 | Standard | Imperial | 301 | 400 | CL 4500 | 10475
3.8 | Standard | Imperial | 401 | 500 | CL 150 | 170
3.8 | Standard | Imperial | 401 | 500 | CL 300 | 665
3.8 | Standard | Imperial | 401 | 500 | CL 600 | 1330
3.8 | Standard | Imperial | 401 | 500 | CL 900 | 1995
3.8 | Standard | Imperial | 401 | 500 | CL 1500 | 3325
3.8 | Standard | Imperial | 401 | 500 | CL 2500 | 5540
3.8 | Standard | Imperial | 401 | 500 | CL 4500 | 9965
3.8 | Standard | Imperial | 501 | 600 | CL 150 | 140
3.8 | Standard | Imperial | 501 | 600 | CL 300 | 605
3.8 | Standard | Imperial | 501 | 600 | CL 600 | 1210
3.8 | Standard | Imperial | 501 | 600 | CL 900 | 1815
3.8 | Standard | Imperial | 501 | 600 | CL 1500 | 3025
3.8 | Standard | Imperial | 501 | 600 | CL 2500 | 5040
3.8 | Standard | Imperial | 501 | 600 | CL 4500 | 9070
3.8 | Standard | Imperial | 601 | 650 | CL 150 | 125
3.8 | Standard | Imperial | 601 | 650 | CL 300 | 590
3.8 | Standard | Imperial | 601 | 650 | CL 600 | 1175
3.8 | Standard | Imperial | 601 | 650 | CL 900 | 1765
3.8 | Standard | Imperial | 601 | 650 | CL 1500 | 2940
3.8 | Standard | Imperial | 601 | 650 | CL 2500 | 4905
3.8 | Standard | Imperial | 601 | 650 | CL 4500 | 8825
3.8 | Standard | Imperial | 651 | 700 | CL 150 | 110
3.8 | Standard | Imperial | 651 | 700 | CL 300 | 570
3.8 | Standard | Imperial | 651 | 700 | CL 600 | 1135
3.8 | Standard | Imperial | 651 | 700 | CL 900 | 1705
3.8 | Standard | Imperial | 651 | 700 | CL 1500 | 2840
3.8 | Standard | Imperial | 651 | 700 | CL 2500 | 4730
3.8 | Standard | Imperial | 651 | 700 | CL 4500 | 8515
3.8 | Standard | Imperial | 701 | 750 | CL 150 | 95
3.8 | Standard | Imperial | 701 | 750 | CL 300 | 530
3.8 | Standard | Imperial | 701 | 750 | CL 600 | 1065
3.8 | Standard | Imperial | 701 | 750 | CL 900 | 1595
3.8 | Standard | Imperial | 701 | 750 | CL 1500 | 2660
3.8 | Standard | Imperial | 701 | 750 | CL 2500 | 4430
3.8 | Standard | Imperial | 701 | 750 | CL 4500 | 7970
3.8 | Standard | Imperial | 751 | 800 | CL 150 | 80
3.8 | Standard | Imperial | 751 | 800 | CL 300 | 510
3.8 | Standard | Imperial | 751 | 800 | CL 600 | 1015
3.8 | Standard | Imperial | 751 | 800 | CL 900 | 1525
3.8 | Standard | Imperial | 751 | 800 | CL 1500 | 2540
3.8 | Standard | Imperial | 751 | 800 | CL 2500 | 4230
3.8 | Standard | Imperial | 751 | 800 | CL 4500 | 7610
3.8 | Standard | Imperial | 801 | 850 | CL 150 | 65
3.8 | Standard | Imperial | 801 | 850 | CL 300 | 485
3.8 | Standard | Imperial | 801 | 850 | CL 600 | 975
3.8 | Standard | Imperial | 801 | 850 | CL 900 | 1460
3.8 | Standard | Imperial | 801 | 850 | CL 1500 | 2435
3.8 | Standard | Imperial | 801 | 850 | CL 2500 | 4060
3.8 | Standard | Imperial | 801 | 850 | CL 4500 | 7305
3.8 | Standard | Imperial | 851 | 900 | CL 150 | 50
3.8 | Standard | Imperial | 851 | 900 | CL 300 | 450
3.8 | Standard | Imperial | 851 | 900 | CL 600 | 900
3.8 | Standard | Imperial | 851 | 900 | CL 900 | 1350
3.8 | Standard | Imperial | 851 | 900 | CL 1500 | 2245
3.8 | Standard | Imperial | 851 | 900 | CL 2500 | 3745
3.8 | Standard | Imperial | 851 | 900 | CL 4500 | 6740
3.8 | Standard | Imperial | 901 | 950 | CL 150 | 35
3.8 | Standard | Imperial | 901 | 950 | CL 300 | 385
3.8 | Standard | Imperial | 901 | 950 | CL 600 | 775
3.8 | Standard | Imperial | 901 | 950 | CL 900 | 1160
3.8 | Standard | Imperial | 901 | 950 | CL 1500 | 1930
3.8 | Standard | Imperial | 901 | 950 | CL 2500 | 3220
3.8 | Standard | Imperial | 901 | 950 | CL 4500 | 5795
3.8 | Standard | Imperial | 951 | 1000 | CL 150 | 20
3.8 | Standard | Imperial | 951 | 1000 | CL 300 | 365
3.8 | Standard | Imperial | 951 | 1000 | CL 600 | 725
3.8 | Standard | Imperial | 951 | 1000 | CL 900 | 1090
3.8 | Standard | Imperial | 951 | 1000 | CL 1500 | 1820
3.8 | Standard | Imperial | 951 | 1000 | CL 2500 | 3030
3.8 | Standard | Imperial | 951 | 1000 | CL 4500 | 5450
3.8 | Standard | Imperial | 1001 | 1050 | CL 150 | 20
3.8 | Standard | Imperial | 1001 | 1050 | CL 300 | 360
3.8 | Standard | Imperial | 1001 | 1050 | CL 600 | 720
3.8 | Standard | Imperial | 1001 | 1050 | CL 900 | 1080
3.8 | Standard | Imperial | 1001 | 1050 | CL 1500 | 1800
3.8 | Standard | Imperial | 1001 | 1050 | CL 2500 | 3000
3.8 | Standard | Imperial | 1001 | 1050 | CL 4500 | 5400
3.8 | Standard | Imperial | 1051 | 1100 | CL 150 | 20
3.8 | Standard | Imperial | 1051 | 1100 | CL 300 | 325
3.8 | Standard | Imperial | 1051 | 1100 | CL 600 | 645
3.8 | Standard | Imperial | 1051 | 1100 | CL 900 | 965
3.8 | Standard | Imperial | 1051 | 1100 | CL 1500 | 1610
3.8 | Standard | Imperial | 1051 | 1100 | CL 2500 | 2685
3.8 | Standard | Imperial | 1051 | 1100 | CL 4500 | 4835
3.8 | Standard | Imperial | 1101 | 1150 | CL 150 | 20
3.8 | Standard | Imperial | 1101 | 1150 | CL 300 | 275
3.8 | Standard | Imperial | 1101 | 1150 | CL 600 | 550
3.8 | Standard | Imperial | 1101 | 1150 | CL 900 | 825
3.8 | Standard | Imperial | 1101 | 1150 | CL 1500 | 1370
3.8 | Standard | Imperial | 1101 | 1150 | CL 2500 | 2285
3.8 | Standard | Imperial | 1101 | 1150 | CL 4500 | 4115
3.8 | Standard | Imperial | 1151 | 1200 | CL 150 | 20
3.8 | Standard | Imperial | 1151 | 1200 | CL 300 | 205
3.8 | Standard | Imperial | 1151 | 1200 | CL 600 | 410
3.8 | Standard | Imperial | 1151 | 1200 | CL 900 | 615
3.8 | Standard | Imperial | 1151 | 1200 | CL 1500 | 1030
3.8 | Standard | Imperial | 1151 | 1200 | CL 2500 | 1715
3.8 | Standard | Imperial | 1151 | 1200 | CL 4500 | 3085
3.8 | Standard | Imperial | 1201 | 1250 | CL 150 | 20
3.8 | Standard | Imperial | 1201 | 1250 | CL 300 | 165
3.8 | Standard | Imperial | 1201 | 1250 | CL 600 | 330
3.8 | Standard | Imperial | 1201 | 1250 | CL 900 | 495
3.8 | Standard | Imperial | 1201 | 1250 | CL 1500 | 825
3.8 | Standard | Imperial | 1201 | 1250 | CL 2500 | 1370
3.8 | Standard | Imperial | 1201 | 1250 | CL 4500 | 2470
3.8 | Standard | Imperial | 1251 | 1300 | CL 150 | 20
3.8 | Standard | Imperial | 1251 | 1300 | CL 300 | 120
3.8 | Standard | Imperial | 1251 | 1300 | CL 600 | 240
3.8 | Standard | Imperial | 1251 | 1300 | CL 900 | 360
3.8 | Standard | Imperial | 1251 | 1300 | CL 1500 | 600
3.8 | Standard | Imperial | 1251 | 1300 | CL 2500 | 1000
3.8 | Standard | Imperial | 1251 | 1300 | CL 4500 | 1800
3.8 | Special | Imperial | −20 | 100 | CL 150 | 290
3.8 | Special | Imperial | −20 | 100 | CL 300 | 750
3.8 | Special | Imperial | −20 | 100 | CL 600 | 1500
3.8 | Special | Imperial | −20 | 100 | CL 900 | 2250
3.8 | Special | Imperial | −20 | 100 | CL 1500 | 3750
3.8 | Special | Imperial | −20 | 100 | CL 2500 | 6250
3.8 | Special | Imperial | −20 | 100 | CL 4500 | 11250
3.8 | Special | Imperial | 101 | 200 | CL 150 | 290
3.8 | Special | Imperial | 101 | 200 | CL 300 | 750
3.8 | Special | Imperial | 101 | 200 | CL 600 | 1500
3.8 | Special | Imperial | 101 | 200 | CL 900 | 2250
3.8 | Special | Imperial | 101 | 200 | CL 1500 | 3750
3.8 | Special | Imperial | 101 | 200 | CL 2500 | 6250
3.8 | Special | Imperial | 101 | 200 | CL 4500 | 11250
3.8 | Special | Imperial | 201 | 300 | CL 150 | 290
3.8 | Special | Imperial | 201 | 300 | CL 300 | 750
3.8 | Special | Imperial | 201 | 300 | CL 600 | 1500
3.8 | Special | Imperial | 201 | 300 | CL 900 | 2250
3.8 | Special | Imperial | 201 | 300 | CL 1500 | 3750
3.8 | Special | Imperial | 201 | 300 | CL 2500 | 6250
3.8 | Special | Imperial | 201 | 300 | CL 4500 | 11250
3.8 | Special | Imperial | 301 | 400 | CL 150 | 290
3.8 | Special | Imperial | 301 | 400 | CL 300 | 750
3.8 | Special | Imperial | 301 | 400 | CL 600 | 1500
3.8 | Special | Imperial | 301 | 400 | CL 900 | 2250
3.8 | Special | Imperial | 301 | 400 | CL 1500 | 3750
3.8 | Special | Imperial | 301 | 400 | CL 2500 | 6250
3.8 | Special | Imperial | 301 | 400 | CL 4500 | 11250
3.8 | Special | Imperial | 401 | 500 | CL 150 | 285
3.8 | Special | Imperial | 401 | 500 | CL 300 | 745
3.8 | Special | Imperial | 401 | 500 | CL 600 | 1490
3.8 | Special | Imperial | 401 | 500 | CL 900 | 2235
3.8 | Special | Imperial | 401 | 500 | CL 1500 | 3725
3.8 | Special | Imperial | 401 | 500 | CL 2500 | 6205
3.8 | Special | Imperial | 401 | 500 | CL 4500 | 11170
3.8 | Special | Imperial | 501 | 600 | CL 150 | 275
3.8 | Special | Imperial | 501 | 600 | CL 300 | 715
3.8 | Special | Imperial | 501 | 600 | CL 600 | 1430
3.8 | Special | Imperial | 501 | 600 | CL 900 | 2145
3.8 | Special | Imperial | 501 | 600 | CL 1500 | 3575
3.8 | Special | Imperial | 501 | 600 | CL 2500 | 5960
3.8 | Special | Imperial | 501 | 600 | CL 4500 | 10730
3.8 | Special | Imperial | 601 | 650 | CL 150 | 270
3.8 | Special | Imperial | 601 | 650 | CL 300 | 705
3.8 | Special | Imperial | 601 | 650 | CL 600 | 1410
3.8 | Special | Imperial | 601 | 650 | CL 900 | 2115
3.8 | Special | Imperial | 601 | 650 | CL 1500 | 3520
3.8 | Special | Imperial | 601 | 650 | CL 2500 | 5870
3.8 | Special | Imperial | 601 | 650 | CL 4500 | 10565
3.8 | Special | Imperial | 651 | 700 | CL 150 | 265
3.8 | Special | Imperial | 651 | 700 | CL 300 | 695
3.8 | Special | Imperial | 651 | 700 | CL 600 | 1395
3.8 | Special | Imperial | 651 | 700 | CL 900 | 2090
3.8 | Special | Imperial | 651 | 700 | CL 1500 | 3480
3.8 | Special | Imperial | 651 | 700 | CL 2500 | 5805
3.8 | Special | Imperial | 651 | 700 | CL 4500 | 10445
3.8 | Special | Imperial | 701 | 750 | CL 150 | 265
3.8 | Special | Imperial | 701 | 750 | CL 300 | 690
3.8 | Special | Imperial | 701 | 750 | CL 600 | 1375
3.8 | Special | Imperial | 701 | 750 | CL 900 | 2065
3.8 | Special | Imperial | 701 | 750 | CL 1500 | 3440
3.8 | Special | Imperial | 701 | 750 | CL 2500 | 5735
3.8 | Special | Imperial | 701 | 750 | CL 4500 | 10325
3.8 | Special | Imperial | 751 | 800 | CL 150 | 260
3.8 | Special | Imperial | 751 | 800 | CL 300 | 685
3.8 | Special | Imperial | 751 | 800 | CL 600 | 1365
3.8 | Special | Imperial | 751 | 800 | CL 900 | 2050
3.8 | Special | Imperial | 751 | 800 | CL 1500 | 3415
3.8 | Special | Imperial | 751 | 800 | CL 2500 | 5690
3.8 | Special | Imperial | 751 | 800 | CL 4500 | 10245
3.8 | Special | Imperial | 801 | 850 | CL 150 | 260
3.8 | Special | Imperial | 801 | 850 | CL 300 | 675
3.8 | Special | Imperial | 801 | 850 | CL 600 | 1355
3.8 | Special | Imperial | 801 | 850 | CL 900 | 2030
3.8 | Special | Imperial | 801 | 850 | CL 1500 | 3385
3.8 | Special | Imperial | 801 | 850 | CL 2500 | 5645
3.8 | Special | Imperial | 801 | 850 | CL 4500 | 10160
3.8 | Special | Imperial | 851 | 900 | CL 150 | 230
3.8 | Special | Imperial | 851 | 900 | CL 300 | 600
3.8 | Special | Imperial | 851 | 900 | CL 600 | 1200
3.8 | Special | Imperial | 851 | 900 | CL 900 | 1800
3.8 | Special | Imperial | 851 | 900 | CL 1500 | 3000
3.8 | Special | Imperial | 851 | 900 | CL 2500 | 5000
3.8 | Special | Imperial | 851 | 900 | CL 4500 | 9000
3.8 | Special | Imperial | 901 | 950 | CL 150 | 180
3.8 | Special | Imperial | 901 | 950 | CL 300 | 470
3.8 | Special | Imperial | 901 | 950 | CL 600 | 945
3.8 | Special | Imperial | 901 | 950 | CL 900 | 1415
3.8 | Special | Imperial | 901 | 950 | CL 1500 | 2360
3.8 | Special | Imperial | 901 | 950 | CL 2500 | 3930
3.8 | Special | Imperial | 901 | 950 | CL 4500 | 7070
3.8 | Special | Imperial | 951 | 1000 | CL 150 | 160
3.8 | Special | Imperial | 951 | 1000 | CL 300 | 420
3.8 | Special | Imperial | 951 | 1000 | CL 600 | 840
3.8 | Special | Imperial | 951 | 1000 | CL 900 | 1260
3.8 | Special | Imperial | 951 | 1000 | CL 1500 | 2105
3.8 | Special | Imperial | 951 | 1000 | CL 2500 | 3505
3.8 | Special | Imperial | 951 | 1000 | CL 4500 | 6310
3.8 | Special | Imperial | 1001 | 1050 | CL 150 | 160
3.8 | Special | Imperial | 1001 | 1050 | CL 300 | 420
3.8 | Special | Imperial | 1001 | 1050 | CL 600 | 840
3.8 | Special | Imperial | 1001 | 1050 | CL 900 | 1260
3.8 | Special | Imperial | 1001 | 1050 | CL 1500 | 2105
3.8 | Special | Imperial | 1001 | 1050 | CL 2500 | 3505
3.8 | Special | Imperial | 1001 | 1050 | CL 4500 | 6310
3.8 | Special | Imperial | 1051 | 1100 | CL 150 | 155
3.8 | Special | Imperial | 1051 | 1100 | CL 300 | 405
3.8 | Special | Imperial | 1051 | 1100 | CL 600 | 805
3.8 | Special | Imperial | 1051 | 1100 | CL 900 | 1210
3.8 | Special | Imperial | 1051 | 1100 | CL 1500 | 2015
3.8 | Special | Imperial | 1051 | 1100 | CL 2500 | 3360
3.8 | Special | Imperial | 1051 | 1100 | CL 4500 | 6045
3.8 | Special | Imperial | 1101 | 1150 | CL 150 | 130
3.8 | Special | Imperial | 1101 | 1150 | CL 300 | 345
3.8 | Special | Imperial | 1101 | 1150 | CL 600 | 685
3.8 | Special | Imperial | 1101 | 1150 | CL 900 | 1030
3.8 | Special | Imperial | 1101 | 1150 | CL 1500 | 1715
3.8 | Special | Imperial | 1101 | 1150 | CL 2500 | 2860
3.8 | Special | Imperial | 1101 | 1150 | CL 4500 | 5145
3.8 | Special | Imperial | 1151 | 1200 | CL 150 | 100
3.8 | Special | Imperial | 1151 | 1200 | CL 300 | 255
3.8 | Special | Imperial | 1151 | 1200 | CL 600 | 515
3.8 | Special | Imperial | 1151 | 1200 | CL 900 | 770
3.8 | Special | Imperial | 1151 | 1200 | CL 1500 | 1285
3.8 | Special | Imperial | 1151 | 1200 | CL 2500 | 2145
3.8 | Special | Imperial | 1151 | 1200 | CL 4500 | 3855
3.8 | Special | Imperial | 1201 | 1250 | CL 150 | 80
3.8 | Special | Imperial | 1201 | 1250 | CL 300 | 205
3.8 | Special | Imperial | 1201 | 1250 | CL 600 | 410
3.8 | Special | Imperial | 1201 | 1250 | CL 900 | 615
3.8 | Special | Imperial | 1201 | 1250 | CL 1500 | 1030
3.8 | Special | Imperial | 1201 | 1250 | CL 2500 | 1715
3.8 | Special | Imperial | 1201 | 1250 | CL 4500 | 3085
3.8 | Special | Imperial | 1251 | 1300 | CL 150 | 60
3.8 | Special | Imperial | 1251 | 1300 | CL 300 | 150
3.8 | Special | Imperial | 1251 | 1300 | CL 600 | 300
3.8 | Special | Imperial | 1251 | 1300 | CL 900 | 450
3.8 | Special | Imperial | 1251 | 1300 | CL 1500 | 750
3.8 | Special | Imperial | 1251 | 1300 | CL 2500 | 1250
3.8 | Special | Imperial | 1251 | 1300 | CL 4500 | 2250
3.9 | Standard | SI | −29 | 38 | CL 150 | 20
3.9 | Standard | SI | −29 | 38 | CL 300 | 51.7
3.9 | Standard | SI | −29 | 38 | CL 600 | 103.4
3.9 | Standard | SI | −29 | 38 | CL 900 | 155.1
3.9 | Standard | SI | −29 | 38 | CL 1500 | 258.6
3.9 | Standard | SI | −29 | 38 | CL 2500 | 430.9
3.9 | Standard | SI | −29 | 38 | CL 4500 | 775.7
3.9 | Standard | SI | 39 | 50 | CL 150 | 19.5
3.9 | Standard | SI | 39 | 50 | CL 300 | 51.7
3.9 | Standard | SI | 39 | 50 | CL 600 | 103.4
3.9 | Standard | SI | 39 | 50 | CL 900 | 155.1
3.9 | Standard | SI | 39 | 50 | CL 1500 | 258.6
3.9 | Standard | SI | 39 | 50 | CL 2500 | 430.9
3.9 | Standard | SI | 39 | 50 | CL 4500 | 775.7
3.9 | Standard | SI | 51 | 100 | CL 150 | 17.7
3.9 | Standard | SI | 51 | 100 | CL 300 | 51.5
3.9 | Standard | SI | 51 | 100 | CL 600 | 103
3.9 | Standard | SI | 51 | 100 | CL 900 | 154.6
3.9 | Standard | SI | 51 | 100 | CL 1500 | 257.6
3.9 | Standard | SI | 51 | 100 | CL 2500 | 429.4
3.9 | Standard | SI | 51 | 100 | CL 4500 | 773
3.9 | Standard | SI | 101 | 150 | CL 150 | 15.8
3.9 | Standard | SI | 101 | 150 | CL 300 | 47.6
3.9 | Standard | SI | 101 | 150 | CL 600 | 95.2
3.9 | Standard | SI | 101 | 150 | CL 900 | 142.8
3.9 | Standard | SI | 101 | 150 | CL 1500 | 237.9
3.9 | Standard | SI | 101 | 150 | CL 2500 | 396.5
3.9 | Standard | SI | 101 | 150 | CL 4500 | 713.8
3.9 | Standard | SI | 151 | 200 | CL 150 | 13.8
3.9 | Standard | SI | 151 | 200 | CL 300 | 44.3
3.9 | Standard | SI | 151 | 200 | CL 600 | 88.6
3.9 | Standard | SI | 151 | 200 | CL 900 | 132.9
3.9 | Standard | SI | 151 | 200 | CL 1500 | 221.5
3.9 | Standard | SI | 151 | 200 | CL 2500 | 369.2
3.9 | Standard | SI | 151 | 200 | CL 4500 | 664.6
3.9 | Standard | SI | 201 | 250 | CL 150 | 12.1
3.9 | Standard | SI | 201 | 250 | CL 300 | 41.6
3.9 | Standard | SI | 201 | 250 | CL 600 | 83.1
3.9 | Standard | SI | 201 | 250 | CL 900 | 124.7
3.9 | Standard | SI | 201 | 250 | CL 1500 | 207.9
3.9 | Standard | SI | 201 | 250 | CL 2500 | 346.4
3.9 | Standard | SI | 201 | 250 | CL 4500 | 623.6
3.9 | Standard | SI | 251 | 300 | CL 150 | 10.2
3.9 | Standard | SI | 251 | 300 | CL 300 | 39.5
3.9 | Standard | SI | 251 | 300 | CL 600 | 79
3.9 | Standard | SI | 251 | 300 | CL 900 | 118.5
3.9 | Standard | SI | 251 | 300 | CL 1500 | 197.4
3.9 | Standard | SI | 251 | 300 | CL 2500 | 329.1
3.9 | Standard | SI | 251 | 300 | CL 4500 | 592.3
3.9 | Standard | SI | 301 | 325 | CL 150 | 9.3
3.9 | Standard | SI | 301 | 325 | CL 300 | 38.6
3.9 | Standard | SI | 301 | 325 | CL 600 | 77.2
3.9 | Standard | SI | 301 | 325 | CL 900 | 115.8
3.9 | Standard | SI | 301 | 325 | CL 1500 | 193
3.9 | Standard | SI | 301 | 325 | CL 2500 | 321.7
3.9 | Standard | SI | 301 | 325 | CL 4500 | 579.1
3.9 | Standard | SI | 326 | 350 | CL 150 | 8.4
3.9 | Standard | SI | 326 | 350 | CL 300 | 37.9
3.9 | Standard | SI | 326 | 350 | CL 600 | 75.8
3.9 | Standard | SI | 326 | 350 | CL 900 | 113.7
3.9 | Standard | SI | 326 | 350 | CL 1500 | 189.5
3.9 | Standard | SI | 326 | 350 | CL 2500 | 315.8
3.9 | Standard | SI | 326 | 350 | CL 4500 | 568.5
3.9 | Standard | SI | 351 | 375 | CL 150 | 7.4
3.9 | Standard | SI | 351 | 375 | CL 300 | 37.3
3.9 | Standard | SI | 351 | 375 | CL 600 | 74.7
3.9 | Standard | SI | 351 | 375 | CL 900 | 112
3.9 | Standard | SI | 351 | 375 | CL 1500 | 186.6
3.9 | Standard | SI | 351 | 375 | CL 2500 | 311.1
3.9 | Standard | SI | 351 | 375 | CL 4500 | 559.9
3.9 | Standard | SI | 376 | 400 | CL 150 | 6.5
3.9 | Standard | SI | 376 | 400 | CL 300 | 36.5
3.9 | Standard | SI | 376 | 400 | CL 600 | 73.3
3.9 | Standard | SI | 376 | 400 | CL 900 | 109.8
3.9 | Standard | SI | 376 | 400 | CL 1500 | 183.1
3.9 | Standard | SI | 376 | 400 | CL 2500 | 304.9
3.9 | Standard | SI | 376 | 400 | CL 4500 | 548.5
3.9 | Standard | SI | 401 | 425 | CL 150 | 5.5
3.9 | Standard | SI | 401 | 425 | CL 300 | 35.2
3.9 | Standard | SI | 401 | 425 | CL 600 | 70
3.9 | Standard | SI | 401 | 425 | CL 900 | 105.1
3.9 | Standard | SI | 401 | 425 | CL 1500 | 175.1
3.9 | Standard | SI | 401 | 425 | CL 2500 | 291.6
3.9 | Standard | SI | 401 | 425 | CL 4500 | 524.7
3.9 | Standard | SI | 426 | 450 | CL 150 | 4.6
3.9 | Standard | SI | 426 | 450 | CL 300 | 33.7
3.9 | Standard | SI | 426 | 450 | CL 600 | 67.7
3.9 | Standard | SI | 426 | 450 | CL 900 | 101.4
3.9 | Standard | SI | 426 | 450 | CL 1500 | 169
3.9 | Standard | SI | 426 | 450 | CL 2500 | 281.8
3.9 | Standard | SI | 426 | 450 | CL 4500 | 507
3.9 | Standard | SI | 451 | 475 | CL 150 | 3.7
3.9 | Standard | SI | 451 | 475 | CL 300 | 31.7
3.9 | Standard | SI | 451 | 475 | CL 600 | 63.4
3.9 | Standard | SI | 451 | 475 | CL 900 | 95.1
3.9 | Standard | SI | 451 | 475 | CL 1500 | 158.2
3.9 | Standard | SI | 451 | 475 | CL 2500 | 263.9
3.9 | Standard | SI | 451 | 475 | CL 4500 | 474.8
3.9 | Standard | SI | 476 | 500 | CL 150 | 2.8
3.9 | Standard | SI | 476 | 500 | CL 300 | 28.2
3.9 | Standard | SI | 476 | 500 | CL 600 | 56.5
3.9 | Standard | SI | 476 | 500 | CL 900 | 84.7
3.9 | Standard | SI | 476 | 500 | CL 1500 | 140.9
3.9 | Standard | SI | 476 | 500 | CL 2500 | 235
3.9 | Standard | SI | 476 | 500 | CL 4500 | 423
3.9 | Standard | SI | 501 | 538 | CL 150 | 1.4
3.9 | Standard | SI | 501 | 538 | CL 300 | 25.2
3.9 | Standard | SI | 501 | 538 | CL 600 | 50
3.9 | Standard | SI | 501 | 538 | CL 900 | 75.2
3.9 | Standard | SI | 501 | 538 | CL 1500 | 125.5
3.9 | Standard | SI | 501 | 538 | CL 2500 | 208.9
3.9 | Standard | SI | 501 | 538 | CL 4500 | 375.8
3.9 | Standard | SI | 539 | 550 | CL 150 | 1.4
3.9 | Standard | SI | 539 | 550 | CL 300 | 25
3.9 | Standard | SI | 539 | 550 | CL 600 | 49.8
3.9 | Standard | SI | 539 | 550 | CL 900 | 74.8
3.9 | Standard | SI | 539 | 550 | CL 1500 | 124.9
3.9 | Standard | SI | 539 | 550 | CL 2500 | 208
3.9 | Standard | SI | 539 | 550 | CL 4500 | 374.2
3.9 | Standard | SI | 551 | 575 | CL 150 | 1.4
3.9 | Standard | SI | 551 | 575 | CL 300 | 24
3.9 | Standard | SI | 551 | 575 | CL 600 | 47.9
3.9 | Standard | SI | 551 | 575 | CL 900 | 71.8
3.9 | Standard | SI | 551 | 575 | CL 1500 | 119.7
3.9 | Standard | SI | 551 | 575 | CL 2500 | 199.5
3.9 | Standard | SI | 551 | 575 | CL 4500 | 359.1
3.9 | Standard | SI | 576 | 600 | CL 150 | 1.4
3.9 | Standard | SI | 576 | 600 | CL 300 | 21.6
3.9 | Standard | SI | 576 | 600 | CL 600 | 42.9
3.9 | Standard | SI | 576 | 600 | CL 900 | 64.2
3.9 | Standard | SI | 576 | 600 | CL 1500 | 107
3.9 | Standard | SI | 576 | 600 | CL 2500 | 178.5
3.9 | Standard | SI | 576 | 600 | CL 4500 | 321.4
3.9 | Standard | SI | 601 | 625 | CL 150 | 1.4
3.9 | Standard | SI | 601 | 625 | CL 300 | 18.3
3.9 | Standard | SI | 601 | 625 | CL 600 | 36.6
3.9 | Standard | SI | 601 | 625 | CL 900 | 54.9
3.9 | Standard | SI | 601 | 625 | CL 1500 | 91.2
3.9 | Standard | SI | 601 | 625 | CL 2500 | 152
3.9 | Standard | SI | 601 | 625 | CL 4500 | 273.8
3.9 | Standard | SI | 626 | 650 | CL 150 | 1.4
3.9 | Standard | SI | 626 | 650 | CL 300 | 14.1
3.9 | Standard | SI | 626 | 650 | CL 600 | 28.1
3.9 | Standard | SI | 626 | 650 | CL 900 | 42.5
3.9 | Standard | SI | 626 | 650 | CL 1500 | 70.7
3.9 | Standard | SI | 626 | 650 | CL 2500 | 117.7
3.9 | Standard | SI | 626 | 650 | CL 4500 | 211.7
3.9 | Standard | SI | 651 | 675 | CL 150 | 1.4
3.9 | Standard | SI | 651 | 675 | CL 300 | 12.4
3.9 | Standard | SI | 651 | 675 | CL 600 | 25.2
3.9 | Standard | SI | 651 | 675 | CL 900 | 37.6
3.9 | Standard | SI | 651 | 675 | CL 1500 | 62.7
3.9 | Standard | SI | 651 | 675 | CL 2500 | 104.5
3.9 | Standard | SI | 651 | 675 | CL 4500 | 187.9
3.9 | Standard | SI | 676 | 700 | CL 150 | 1.4
3.9 | Standard | SI | 676 | 700 | CL 300 | 10.1
3.9 | Standard | SI | 676 | 700 | CL 600 | 20
3.9 | Standard | SI | 676 | 700 | CL 900 | 29.8
3.9 | Standard | SI | 676 | 700 | CL 1500 | 49.7
3.9 | Standard | SI | 676 | 700 | CL 2500 | 83
3.9 | Standard | SI | 676 | 700 | CL 4500 | 149.4
3.9 | Standard | SI | 701 | 725 | CL 150 | 1.4
3.9 | Standard | SI | 701 | 725 | CL 300 | 7.9
3.9 | Standard | SI | 701 | 725 | CL 600 | 15.4
3.9 | Standard | SI | 701 | 725 | CL 900 | 23.2
3.9 | Standard | SI | 701 | 725 | CL 1500 | 38.6
3.9 | Standard | SI | 701 | 725 | CL 2500 | 64.4
3.9 | Standard | SI | 701 | 725 | CL 4500 | 115.8
3.9 | Standard | SI | 726 | 750 | CL 150 | 1.4
3.9 | Standard | SI | 726 | 750 | CL 300 | 5.9
3.9 | Standard | SI | 726 | 750 | CL 600 | 11.7
3.9 | Standard | SI | 726 | 750 | CL 900 | 17.6
3.9 | Standard | SI | 726 | 750 | CL 1500 | 29.6
3.9 | Standard | SI | 726 | 750 | CL 2500 | 49.1
3.9 | Standard | SI | 726 | 750 | CL 4500 | 88.2
3.9 | Standard | SI | 751 | 775 | CL 150 | 1.4
3.9 | Standard | SI | 751 | 775 | CL 300 | 4.6
3.9 | Standard | SI | 751 | 775 | CL 600 | 9
3.9 | Standard | SI | 751 | 775 | CL 900 | 13.7
3.9 | Standard | SI | 751 | 775 | CL 1500 | 22.8
3.9 | Standard | SI | 751 | 775 | CL 2500 | 38
3.9 | Standard | SI | 751 | 775 | CL 4500 | 68.4
3.9 | Standard | SI | 776 | 800 | CL 150 | 1.2
3.9 | Standard | SI | 776 | 800 | CL 300 | 3.5
3.9 | Standard | SI | 776 | 800 | CL 600 | 7
3.9 | Standard | SI | 776 | 800 | CL 900 | 10.5
3.9 | Standard | SI | 776 | 800 | CL 1500 | 17.4
3.9 | Standard | SI | 776 | 800 | CL 2500 | 29.2
3.9 | Standard | SI | 776 | 800 | CL 4500 | 52.6
3.9 | Standard | SI | 801 | 816 | CL 150 | 1
3.9 | Standard | SI | 801 | 816 | CL 300 | 2.8
3.9 | Standard | SI | 801 | 816 | CL 600 | 5.9
3.9 | Standard | SI | 801 | 816 | CL 900 | 8.6
3.9 | Standard | SI | 801 | 816 | CL 1500 | 14.1
3.9 | Standard | SI | 801 | 816 | CL 2500 | 23.8
3.9 | Standard | SI | 801 | 816 | CL 4500 | 42.7
3.9 | Special | SI | −29 | 38 | CL 150 | 20
3.9 | Special | SI | −29 | 38 | CL 300 | 51.7
3.9 | Special | SI | −29 | 38 | CL 600 | 103.4
3.9 | Special | SI | −29 | 38 | CL 900 | 155.1
3.9 | Special | SI | −29 | 38 | CL 1500 | 258.6
3.9 | Special | SI | −29 | 38 | CL 2500 | 430.9
3.9 | Special | SI | −29 | 38 | CL 4500 | 775.7
3.9 | Special | SI | 39 | 50 | CL 150 | 20
3.9 | Special | SI | 39 | 50 | CL 300 | 51.7
3.9 | Special | SI | 39 | 50 | CL 600 | 103.4
3.9 | Special | SI | 39 | 50 | CL 900 | 155.1
3.9 | Special | SI | 39 | 50 | CL 1500 | 258.6
3.9 | Special | SI | 39 | 50 | CL 2500 | 430.9
3.9 | Special | SI | 39 | 50 | CL 4500 | 775.7
3.9 | Special | SI | 51 | 100 | CL 150 | 20
3.9 | Special | SI | 51 | 100 | CL 300 | 51.7
3.9 | Special | SI | 51 | 100 | CL 600 | 103.4
3.9 | Special | SI | 51 | 100 | CL 900 | 155.1
3.9 | Special | SI | 51 | 100 | CL 1500 | 258.6
3.9 | Special | SI | 51 | 100 | CL 2500 | 430.9
3.9 | Special | SI | 51 | 100 | CL 4500 | 775.7
3.9 | Special | SI | 101 | 150 | CL 150 | 20
3.9 | Special | SI | 101 | 150 | CL 300 | 51.7
3.9 | Special | SI | 101 | 150 | CL 600 | 103.4
3.9 | Special | SI | 101 | 150 | CL 900 | 155.1
3.9 | Special | SI | 101 | 150 | CL 1500 | 258.6
3.9 | Special | SI | 101 | 150 | CL 2500 | 430.9
3.9 | Special | SI | 101 | 150 | CL 4500 | 775.7
3.9 | Special | SI | 151 | 200 | CL 150 | 19
3.9 | Special | SI | 151 | 200 | CL 300 | 49.5
3.9 | Special | SI | 151 | 200 | CL 600 | 98.9
3.9 | Special | SI | 151 | 200 | CL 900 | 148.4
3.9 | Special | SI | 151 | 200 | CL 1500 | 247.3
3.9 | Special | SI | 151 | 200 | CL 2500 | 412.1
3.9 | Special | SI | 151 | 200 | CL 4500 | 741.8
3.9 | Special | SI | 201 | 250 | CL 150 | 17.8
3.9 | Special | SI | 201 | 250 | CL 300 | 46.4
3.9 | Special | SI | 201 | 250 | CL 600 | 92.8
3.9 | Special | SI | 201 | 250 | CL 900 | 139.2
3.9 | Special | SI | 201 | 250 | CL 1500 | 232
3.9 | Special | SI | 201 | 250 | CL 2500 | 386.7
3.9 | Special | SI | 201 | 250 | CL 4500 | 696
3.9 | Special | SI | 251 | 300 | CL 150 | 16.9
3.9 | Special | SI | 251 | 300 | CL 300 | 44.1
3.9 | Special | SI | 251 | 300 | CL 600 | 88.1
3.9 | Special | SI | 251 | 300 | CL 900 | 132.2
3.9 | Special | SI | 251 | 300 | CL 1500 | 220.4
3.9 | Special | SI | 251 | 300 | CL 2500 | 367.3
3.9 | Special | SI | 251 | 300 | CL 4500 | 661.1
3.9 | Special | SI | 301 | 325 | CL 150 | 16.5
3.9 | Special | SI | 301 | 325 | CL 300 | 43.1
3.9 | Special | SI | 301 | 325 | CL 600 | 86.2
3.9 | Special | SI | 301 | 325 | CL 900 | 129.3
3.9 | Special | SI | 301 | 325 | CL 1500 | 215.4
3.9 | Special | SI | 301 | 325 | CL 2500 | 359.1
3.9 | Special | SI | 301 | 325 | CL 4500 | 646.3
3.9 | Special | SI | 326 | 350 | CL 150 | 16.2
3.9 | Special | SI | 326 | 350 | CL 300 | 42.3
3.9 | Special | SI | 326 | 350 | CL 600 | 84.6
3.9 | Special | SI | 326 | 350 | CL 900 | 126.9
3.9 | Special | SI | 326 | 350 | CL 1500 | 211.5
3.9 | Special | SI | 326 | 350 | CL 2500 | 352.5
3.9 | Special | SI | 326 | 350 | CL 4500 | 634.5
3.9 | Special | SI | 351 | 375 | CL 150 | 16
3.9 | Special | SI | 351 | 375 | CL 300 | 41.7
3.9 | Special | SI | 351 | 375 | CL 600 | 83.3
3.9 | Special | SI | 351 | 375 | CL 900 | 125
3.9 | Special | SI | 351 | 375 | CL 1500 | 208.3
3.9 | Special | SI | 351 | 375 | CL 2500 | 347.2
3.9 | Special | SI | 351 | 375 | CL 4500 | 624.9
3.9 | Special | SI | 376 | 400 | CL 150 | 15.8
3.9 | Special | SI | 376 | 400 | CL 300 | 41.2
3.9 | Special | SI | 376 | 400 | CL 600 | 82.3
3.9 | Special | SI | 376 | 400 | CL 900 | 123.5
3.9 | Special | SI | 376 | 400 | CL 1500 | 205.8
3.9 | Special | SI | 376 | 400 | CL 2500 | 343.1
3.9 | Special | SI | 376 | 400 | CL 4500 | 617.5
3.9 | Special | SI | 401 | 425 | CL 150 | 15.7
3.9 | Special | SI | 401 | 425 | CL 300 | 40.8
3.9 | Special | SI | 401 | 425 | CL 600 | 81.7
3.9 | Special | SI | 401 | 425 | CL 900 | 122.5
3.9 | Special | SI | 401 | 425 | CL 1500 | 204.2
3.9 | Special | SI | 401 | 425 | CL 2500 | 340.3
3.9 | Special | SI | 401 | 425 | CL 4500 | 612.5
3.9 | Special | SI | 426 | 450 | CL 150 | 15.5
3.9 | Special | SI | 426 | 450 | CL 300 | 40.5
3.9 | Special | SI | 426 | 450 | CL 600 | 81
3.9 | Special | SI | 426 | 450 | CL 900 | 121.5
3.9 | Special | SI | 426 | 450 | CL 1500 | 202.5
3.9 | Special | SI | 426 | 450 | CL 2500 | 337.5
3.9 | Special | SI | 426 | 450 | CL 4500 | 607.6
3.9 | Special | SI | 451 | 475 | CL 150 | 15.4
3.9 | Special | SI | 451 | 475 | CL 300 | 40.2
3.9 | Special | SI | 451 | 475 | CL 600 | 80.3
3.9 | Special | SI | 451 | 475 | CL 900 | 120.5
3.9 | Special | SI | 451 | 475 | CL 1500 | 200.9
3.9 | Special | SI | 451 | 475 | CL 2500 | 334.8
3.9 | Special | SI | 451 | 475 | CL 4500 | 602.6
3.9 | Special | SI | 476 | 500 | CL 150 | 13.7
3.9 | Special | SI | 476 | 500 | CL 300 | 35.6
3.9 | Special | SI | 476 | 500 | CL 600 | 71.5
3.9 | Special | SI | 476 | 500 | CL 900 | 107.1
3.9 | Special | SI | 476 | 500 | CL 1500 | 178.6
3.9 | Special | SI | 476 | 500 | CL 2500 | 297.5
3.9 | Special | SI | 476 | 500 | CL 4500 | 535.4
3.9 | Special | SI | 501 | 538 | CL 150 | 11
3.9 | Special | SI | 501 | 538 | CL 300 | 29
3.9 | Special | SI | 501 | 538 | CL 600 | 57.9
3.9 | Special | SI | 501 | 538 | CL 900 | 86.9
3.9 | Special | SI | 501 | 538 | CL 1500 | 145.1
3.9 | Special | SI | 501 | 538 | CL 2500 | 241.7
3.9 | Special | SI | 501 | 538 | CL 4500 | 435.1
3.9 | Special | SI | 539 | 550 | CL 150 | 11
3.9 | Special | SI | 539 | 550 | CL 300 | 29
3.9 | Special | SI | 539 | 550 | CL 600 | 57.9
3.9 | Special | SI | 539 | 550 | CL 900 | 86.9
3.9 | Special | SI | 539 | 550 | CL 1500 | 145.1
3.9 | Special | SI | 539 | 550 | CL 2500 | 241.7
3.9 | Special | SI | 539 | 550 | CL 4500 | 435.1
3.9 | Special | SI | 551 | 575 | CL 150 | 10.9
3.9 | Special | SI | 551 | 575 | CL 300 | 28.6
3.9 | Special | SI | 551 | 575 | CL 600 | 57.1
3.9 | Special | SI | 551 | 575 | CL 900 | 85.7
3.9 | Special | SI | 551 | 575 | CL 1500 | 143
3.9 | Special | SI | 551 | 575 | CL 2500 | 238.3
3.9 | Special | SI | 551 | 575 | CL 4500 | 428.8
3.9 | Special | SI | 576 | 600 | CL 150 | 10.3
3.9 | Special | SI | 576 | 600 | CL 300 | 26.9
3.9 | Special | SI | 576 | 600 | CL 600 | 53.5
3.9 | Special | SI | 576 | 600 | CL 900 | 80.4
3.9 | Special | SI | 576 | 600 | CL 1500 | 134
3.9 | Special | SI | 576 | 600 | CL 2500 | 223.4
3.9 | Special | SI | 576 | 600 | CL 4500 | 401.9
3.9 | Special | SI | 601 | 625 | CL 150 | 8.7
3.9 | Special | SI | 601 | 625 | CL 300 | 23
3.9 | Special | SI | 601 | 625 | CL 600 | 45.7
3.9 | Special | SI | 601 | 625 | CL 900 | 68.6
3.9 | Special | SI | 601 | 625 | CL 1500 | 114.3
3.9 | Special | SI | 601 | 625 | CL 2500 | 190.6
3.9 | Special | SI | 601 | 625 | CL 4500 | 342.8
3.9 | Special | SI | 626 | 650 | CL 150 | 6.9
3.9 | Special | SI | 626 | 650 | CL 300 | 17.9
3.9 | Special | SI | 626 | 650 | CL 600 | 35.5
3.9 | Special | SI | 626 | 650 | CL 900 | 53.1
3.9 | Special | SI | 626 | 650 | CL 1500 | 88.6
3.9 | Special | SI | 626 | 650 | CL 2500 | 147.9
3.9 | Special | SI | 626 | 650 | CL 4500 | 266.1
3.9 | Special | SI | 651 | 675 | CL 150 | 6.2
3.9 | Special | SI | 651 | 675 | CL 300 | 16
3.9 | Special | SI | 651 | 675 | CL 600 | 31.6
3.9 | Special | SI | 651 | 675 | CL 900 | 47.3
3.9 | Special | SI | 651 | 675 | CL 1500 | 78.9
3.9 | Special | SI | 651 | 675 | CL 2500 | 131.7
3.9 | Special | SI | 651 | 675 | CL 4500 | 237
3.9 | Special | SI | 676 | 700 | CL 150 | 4.8
3.9 | Special | SI | 676 | 700 | CL 300 | 12.4
3.9 | Special | SI | 676 | 700 | CL 600 | 25
3.9 | Special | SI | 676 | 700 | CL 900 | 37.3
3.9 | Special | SI | 676 | 700 | CL 1500 | 62.3
3.9 | Special | SI | 676 | 700 | CL 2500 | 103.7
3.9 | Special | SI | 676 | 700 | CL 4500 | 186.5
3.9 | Special | SI | 701 | 725 | CL 150 | 3.7
3.9 | Special | SI | 701 | 725 | CL 300 | 9.7
3.9 | Special | SI | 701 | 725 | CL 600 | 19.5
3.9 | Special | SI | 701 | 725 | CL 900 | 28.9
3.9 | Special | SI | 701 | 725 | CL 1500 | 48.3
3.9 | Special | SI | 701 | 725 | CL 2500 | 80.2
3.9 | Special | SI | 701 | 725 | CL 4500 | 144.5
3.9 | Special | SI | 726 | 750 | CL 150 | 2.8
3.9 | Special | SI | 726 | 750 | CL 300 | 7.4
3.9 | Special | SI | 726 | 750 | CL 600 | 14.8
3.9 | Special | SI | 726 | 750 | CL 900 | 22.1
3.9 | Special | SI | 726 | 750 | CL 1500 | 36.7
3.9 | Special | SI | 726 | 750 | CL 2500 | 61.2
3.9 | Special | SI | 726 | 750 | CL 4500 | 110.3
3.9 | Special | SI | 751 | 775 | CL 150 | 2.2
3.9 | Special | SI | 751 | 775 | CL 300 | 5.8
3.9 | Special | SI | 751 | 775 | CL 600 | 11.4
3.9 | Special | SI | 751 | 775 | CL 900 | 17.2
3.9 | Special | SI | 751 | 775 | CL 1500 | 28.5
3.9 | Special | SI | 751 | 775 | CL 2500 | 47.6
3.9 | Special | SI | 751 | 775 | CL 4500 | 85.6
3.9 | Special | SI | 776 | 800 | CL 150 | 1.8
3.9 | Special | SI | 776 | 800 | CL 300 | 4.4
3.9 | Special | SI | 776 | 800 | CL 600 | 8.8
3.9 | Special | SI | 776 | 800 | CL 900 | 13.2
3.9 | Special | SI | 776 | 800 | CL 1500 | 22
3.9 | Special | SI | 776 | 800 | CL 2500 | 36.6
3.9 | Special | SI | 776 | 800 | CL 4500 | 65.6
3.9 | Special | SI | 801 | 816 | CL 150 | 1.4
3.9 | Special | SI | 801 | 816 | CL 300 | 3.4
3.9 | Special | SI | 801 | 816 | CL 600 | 7.2
3.9 | Special | SI | 801 | 816 | CL 900 | 10.7
3.9 | Special | SI | 801 | 816 | CL 1500 | 17.9
3.9 | Special | SI | 801 | 816 | CL 2500 | 29.6
3.9 | Special | SI | 801 | 816 | CL 4500 | 53.1
3.9 | Standard | Imperial | −20 | 100 | CL 150 | 290
3.9 | Standard | Imperial | −20 | 100 | CL 300 | 750
3.9 | Standard | Imperial | −20 | 100 | CL 600 | 1500
3.9 | Standard | Imperial | −20 | 100 | CL 900 | 2250
3.9 | Standard | Imperial | −20 | 100 | CL 1500 | 3750
3.9 | Standard | Imperial | −20 | 100 | CL 2500 | 6250
3.9 | Standard | Imperial | −20 | 100 | CL 4500 | 11250
3.9 | Standard | Imperial | 101 | 200 | CL 150 | 260
3.9 | Standard | Imperial | 101 | 200 | CL 300 | 750
3.9 | Standard | Imperial | 101 | 200 | CL 600 | 1500
3.9 | Standard | Imperial | 101 | 200 | CL 900 | 2250
3.9 | Standard | Imperial | 101 | 200 | CL 1500 | 3750
3.9 | Standard | Imperial | 101 | 200 | CL 2500 | 6250
3.9 | Standard | Imperial | 101 | 200 | CL 4500 | 11250
3.9 | Standard | Imperial | 201 | 300 | CL 150 | 230
3.9 | Standard | Imperial | 201 | 300 | CL 300 | 690
3.9 | Standard | Imperial | 201 | 300 | CL 600 | 1380
3.9 | Standard | Imperial | 201 | 300 | CL 900 | 2075
3.9 | Standard | Imperial | 201 | 300 | CL 1500 | 3455
3.9 | Standard | Imperial | 201 | 300 | CL 2500 | 5760
3.9 | Standard | Imperial | 201 | 300 | CL 4500 | 10370
3.9 | Standard | Imperial | 301 | 400 | CL 150 | 200
3.9 | Standard | Imperial | 301 | 400 | CL 300 | 640
3.9 | Standard | Imperial | 301 | 400 | CL 600 | 1275
3.9 | Standard | Imperial | 301 | 400 | CL 900 | 1915
3.9 | Standard | Imperial | 301 | 400 | CL 1500 | 3190
3.9 | Standard | Imperial | 301 | 400 | CL 2500 | 5320
3.9 | Standard | Imperial | 301 | 400 | CL 4500 | 9575
3.9 | Standard | Imperial | 401 | 500 | CL 150 | 170
3.9 | Standard | Imperial | 401 | 500 | CL 300 | 595
3.9 | Standard | Imperial | 401 | 500 | CL 600 | 1190
3.9 | Standard | Imperial | 401 | 500 | CL 900 | 1785
3.9 | Standard | Imperial | 401 | 500 | CL 1500 | 2975
3.9 | Standard | Imperial | 401 | 500 | CL 2500 | 4960
3.9 | Standard | Imperial | 401 | 500 | CL 4500 | 8930
3.9 | Standard | Imperial | 501 | 600 | CL 150 | 140
3.9 | Standard | Imperial | 501 | 600 | CL 300 | 565
3.9 | Standard | Imperial | 501 | 600 | CL 600 | 1130
3.9 | Standard | Imperial | 501 | 600 | CL 900 | 1690
3.9 | Standard | Imperial | 501 | 600 | CL 1500 | 2820
3.9 | Standard | Imperial | 501 | 600 | CL 2500 | 4700
3.9 | Standard | Imperial | 501 | 600 | CL 4500 | 8460
3.9 | Standard | Imperial | 601 | 650 | CL 150 | 125
3.9 | Standard | Imperial | 601 | 650 | CL 300 | 550
3.9 | Standard | Imperial | 601 | 650 | CL 600 | 1105
3.9 | Standard | Imperial | 601 | 650 | CL 900 | 1655
3.9 | Standard | Imperial | 601 | 650 | CL 1500 | 2760
3.9 | Standard | Imperial | 601 | 650 | CL 2500 | 4600
3.9 | Standard | Imperial | 601 | 650 | CL 4500 | 8280
3.9 | Standard | Imperial | 651 | 700 | CL 150 | 110
3.9 | Standard | Imperial | 651 | 700 | CL 300 | 540
3.9 | Standard | Imperial | 651 | 700 | CL 600 | 1085
3.9 | Standard | Imperial | 651 | 700 | CL 900 | 1625
3.9 | Standard | Imperial | 651 | 700 | CL 1500 | 2710
3.9 | Standard | Imperial | 651 | 700 | CL 2500 | 4520
3.9 | Standard | Imperial | 651 | 700 | CL 4500 | 8135
3.9 | Standard | Imperial | 701 | 750 | CL 150 | 95
3.9 | Standard | Imperial | 701 | 750 | CL 300 | 530
3.9 | Standard | Imperial | 701 | 750 | CL 600 | 1065
3.9 | Standard | Imperial | 701 | 750 | CL 900 | 1595
3.9 | Standard | Imperial | 701 | 750 | CL 1500 | 2660
3.9 | Standard | Imperial | 701 | 750 | CL 2500 | 4430
3.9 | Standard | Imperial | 701 | 750 | CL 4500 | 7970
3.9 | Standard | Imperial | 751 | 800 | CL 150 | 80
3.9 | Standard | Imperial | 751 | 800 | CL 300 | 510
3.9 | Standard | Imperial | 751 | 800 | CL 600 | 1015
3.9 | Standard | Imperial | 751 | 800 | CL 900 | 1525
3.9 | Standard | Imperial | 751 | 800 | CL 1500 | 2540
3.9 | Standard | Imperial | 751 | 800 | CL 2500 | 4230
3.9 | Standard | Imperial | 751 | 800 | CL 4500 | 7610
3.9 | Standard | Imperial | 801 | 850 | CL 150 | 65
3.9 | Standard | Imperial | 801 | 850 | CL 300 | 485
3.9 | Standard | Imperial | 801 | 850 | CL 600 | 975
3.9 | Standard | Imperial | 801 | 850 | CL 900 | 1460
3.9 | Standard | Imperial | 801 | 850 | CL 1500 | 2435
3.9 | Standard | Imperial | 801 | 850 | CL 2500 | 4060
3.9 | Standard | Imperial | 801 | 850 | CL 4500 | 7305
3.9 | Standard | Imperial | 851 | 900 | CL 150 | 50
3.9 | Standard | Imperial | 851 | 900 | CL 300 | 450
3.9 | Standard | Imperial | 851 | 900 | CL 600 | 900
3.9 | Standard | Imperial | 851 | 900 | CL 900 | 1350
3.9 | Standard | Imperial | 851 | 900 | CL 1500 | 2245
3.9 | Standard | Imperial | 851 | 900 | CL 2500 | 3745
3.9 | Standard | Imperial | 851 | 900 | CL 4500 | 6740
3.9 | Standard | Imperial | 901 | 950 | CL 150 | 35
3.9 | Standard | Imperial | 901 | 950 | CL 300 | 385
3.9 | Standard | Imperial | 901 | 950 | CL 600 | 775
3.9 | Standard | Imperial | 901 | 950 | CL 900 | 1160
3.9 | Standard | Imperial | 901 | 950 | CL 1500 | 1930
3.9 | Standard | Imperial | 901 | 950 | CL 2500 | 3220
3.9 | Standard | Imperial | 901 | 950 | CL 4500 | 5795
3.9 | Standard | Imperial | 951 | 1000 | CL 150 | 20
3.9 | Standard | Imperial | 951 | 1000 | CL 300 | 365
3.9 | Standard | Imperial | 951 | 1000 | CL 600 | 725
3.9 | Standard | Imperial | 951 | 1000 | CL 900 | 1090
3.9 | Standard | Imperial | 951 | 1000 | CL 1500 | 1820
3.9 | Standard | Imperial | 951 | 1000 | CL 2500 | 3030
3.9 | Standard | Imperial | 951 | 1000 | CL 4500 | 5450
3.9 | Standard | Imperial | 1001 | 1050 | CL 150 | 20
3.9 | Standard | Imperial | 1001 | 1050 | CL 300 | 360
3.9 | Standard | Imperial | 1001 | 1050 | CL 600 | 720
3.9 | Standard | Imperial | 1001 | 1050 | CL 900 | 1080
3.9 | Standard | Imperial | 1001 | 1050 | CL 1500 | 1800
3.9 | Standard | Imperial | 1001 | 1050 | CL 2500 | 3000
3.9 | Standard | Imperial | 1001 | 1050 | CL 4500 | 5400
3.9 | Standard | Imperial | 1051 | 1100 | CL 150 | 20
3.9 | Standard | Imperial | 1051 | 1100 | CL 300 | 325
3.9 | Standard | Imperial | 1051 | 1100 | CL 600 | 645
3.9 | Standard | Imperial | 1051 | 1100 | CL 900 | 965
3.9 | Standard | Imperial | 1051 | 1100 | CL 1500 | 1610
3.9 | Standard | Imperial | 1051 | 1100 | CL 2500 | 2685
3.9 | Standard | Imperial | 1051 | 1100 | CL 4500 | 4835
3.9 | Standard | Imperial | 1101 | 1150 | CL 150 | 20
3.9 | Standard | Imperial | 1101 | 1150 | CL 300 | 275
3.9 | Standard | Imperial | 1101 | 1150 | CL 600 | 550
3.9 | Standard | Imperial | 1101 | 1150 | CL 900 | 825
3.9 | Standard | Imperial | 1101 | 1150 | CL 1500 | 1370
3.9 | Standard | Imperial | 1101 | 1150 | CL 2500 | 2285
3.9 | Standard | Imperial | 1101 | 1150 | CL 4500 | 4115
3.9 | Standard | Imperial | 1151 | 1200 | CL 150 | 20
3.9 | Standard | Imperial | 1151 | 1200 | CL 300 | 205
3.9 | Standard | Imperial | 1151 | 1200 | CL 600 | 410
3.9 | Standard | Imperial | 1151 | 1200 | CL 900 | 620
3.9 | Standard | Imperial | 1151 | 1200 | CL 1500 | 1030
3.9 | Standard | Imperial | 1151 | 1200 | CL 2500 | 1715
3.9 | Standard | Imperial | 1151 | 1200 | CL 4500 | 3085
3.9 | Standard | Imperial | 1201 | 1250 | CL 150 | 20
3.9 | Standard | Imperial | 1201 | 1250 | CL 300 | 180
3.9 | Standard | Imperial | 1201 | 1250 | CL 600 | 365
3.9 | Standard | Imperial | 1201 | 1250 | CL 900 | 545
3.9 | Standard | Imperial | 1201 | 1250 | CL 1500 | 910
3.9 | Standard | Imperial | 1201 | 1250 | CL 2500 | 1515
3.9 | Standard | Imperial | 1201 | 1250 | CL 4500 | 2725
3.9 | Standard | Imperial | 1251 | 1300 | CL 150 | 20
3.9 | Standard | Imperial | 1251 | 1300 | CL 300 | 140
3.9 | Standard | Imperial | 1251 | 1300 | CL 600 | 275
3.9 | Standard | Imperial | 1251 | 1300 | CL 900 | 410
3.9 | Standard | Imperial | 1251 | 1300 | CL 1500 | 685
3.9 | Standard | Imperial | 1251 | 1300 | CL 2500 | 1145
3.9 | Standard | Imperial | 1251 | 1300 | CL 4500 | 2060
3.9 | Standard | Imperial | 1301 | 1350 | CL 150 | 20
3.9 | Standard | Imperial | 1301 | 1350 | CL 300 | 105
3.9 | Standard | Imperial | 1301 | 1350 | CL 600 | 205
3.9 | Standard | Imperial | 1301 | 1350 | CL 900 | 310
3.9 | Standard | Imperial | 1301 | 1350 | CL 1500 | 515
3.9 | Standard | Imperial | 1301 | 1350 | CL 2500 | 860
3.9 | Standard | Imperial | 1301 | 1350 | CL 4500 | 1545
3.9 | Standard | Imperial | 1351 | 1400 | CL 150 | 20
3.9 | Standard | Imperial | 1351 | 1400 | CL 300 | 75
3.9 | Standard | Imperial | 1351 | 1400 | CL 600 | 150
3.9 | Standard | Imperial | 1351 | 1400 | CL 900 | 225
3.9 | Standard | Imperial | 1351 | 1400 | CL 1500 | 380
3.9 | Standard | Imperial | 1351 | 1400 | CL 2500 | 630
3.9 | Standard | Imperial | 1351 | 1400 | CL 4500 | 1130
3.9 | Standard | Imperial | 1401 | 1450 | CL 150 | 20
3.9 | Standard | Imperial | 1401 | 1450 | CL 300 | 60
3.9 | Standard | Imperial | 1401 | 1450 | CL 600 | 115
3.9 | Standard | Imperial | 1401 | 1450 | CL 900 | 175
3.9 | Standard | Imperial | 1401 | 1450 | CL 1500 | 290
3.9 | Standard | Imperial | 1401 | 1450 | CL 2500 | 485
3.9 | Standard | Imperial | 1401 | 1450 | CL 4500 | 875
3.9 | Standard | Imperial | 1451 | 1500 | CL 150 | 15
3.9 | Standard | Imperial | 1451 | 1500 | CL 300 | 40
3.9 | Standard | Imperial | 1451 | 1500 | CL 600 | 85
3.9 | Standard | Imperial | 1451 | 1500 | CL 900 | 125
3.9 | Standard | Imperial | 1451 | 1500 | CL 1500 | 205
3.9 | Standard | Imperial | 1451 | 1500 | CL 2500 | 345
3.9 | Standard | Imperial | 1451 | 1500 | CL 4500 | 620
3.9 | Special | Imperial | −20 | 100 | CL 150 | 290
3.9 | Special | Imperial | −20 | 100 | CL 300 | 750
3.9 | Special | Imperial | −20 | 100 | CL 600 | 1500
3.9 | Special | Imperial | −20 | 100 | CL 900 | 2250
3.9 | Special | Imperial | −20 | 100 | CL 1500 | 3750
3.9 | Special | Imperial | −20 | 100 | CL 2500 | 6250
3.9 | Special | Imperial | −20 | 100 | CL 4500 | 11250
3.9 | Special | Imperial | 101 | 200 | CL 150 | 290
3.9 | Special | Imperial | 101 | 200 | CL 300 | 750
3.9 | Special | Imperial | 101 | 200 | CL 600 | 1500
3.9 | Special | Imperial | 101 | 200 | CL 900 | 2250
3.9 | Special | Imperial | 101 | 200 | CL 1500 | 3750
3.9 | Special | Imperial | 101 | 200 | CL 2500 | 6250
3.9 | Special | Imperial | 101 | 200 | CL 4500 | 11250
3.9 | Special | Imperial | 201 | 300 | CL 150 | 290
3.9 | Special | Imperial | 201 | 300 | CL 300 | 750
3.9 | Special | Imperial | 201 | 300 | CL 600 | 1500
3.9 | Special | Imperial | 201 | 300 | CL 900 | 2250
3.9 | Special | Imperial | 201 | 300 | CL 1500 | 3750
3.9 | Special | Imperial | 201 | 300 | CL 2500 | 6250
3.9 | Special | Imperial | 201 | 300 | CL 4500 | 11250
3.9 | Special | Imperial | 301 | 400 | CL 150 | 275
3.9 | Special | Imperial | 301 | 400 | CL 300 | 715
3.9 | Special | Imperial | 301 | 400 | CL 600 | 1425
3.9 | Special | Imperial | 301 | 400 | CL 900 | 2140
3.9 | Special | Imperial | 301 | 400 | CL 1500 | 3565
3.9 | Special | Imperial | 301 | 400 | CL 2500 | 5940
3.9 | Special | Imperial | 301 | 400 | CL 4500 | 10690
3.9 | Special | Imperial | 401 | 500 | CL 150 | 255
3.9 | Special | Imperial | 401 | 500 | CL 300 | 665
3.9 | Special | Imperial | 401 | 500 | CL 600 | 1330
3.9 | Special | Imperial | 401 | 500 | CL 900 | 1995
3.9 | Special | Imperial | 401 | 500 | CL 1500 | 3320
3.9 | Special | Imperial | 401 | 500 | CL 2500 | 5535
3.9 | Special | Imperial | 401 | 500 | CL 4500 | 9965
3.9 | Special | Imperial | 501 | 600 | CL 150 | 240
3.9 | Special | Imperial | 501 | 600 | CL 300 | 630
3.9 | Special | Imperial | 501 | 600 | CL 600 | 1260
3.9 | Special | Imperial | 501 | 600 | CL 900 | 1890
3.9 | Special | Imperial | 501 | 600 | CL 1500 | 3145
3.9 | Special | Imperial | 501 | 600 | CL 2500 | 5245
3.9 | Special | Imperial | 501 | 600 | CL 4500 | 9440
3.9 | Special | Imperial | 601 | 650 | CL 150 | 235
3.9 | Special | Imperial | 601 | 650 | CL 300 | 615
3.9 | Special | Imperial | 601 | 650 | CL 600 | 1230
3.9 | Special | Imperial | 601 | 650 | CL 900 | 1850
3.9 | Special | Imperial | 601 | 650 | CL 1500 | 3080
3.9 | Special | Imperial | 601 | 650 | CL 2500 | 5135
3.9 | Special | Imperial | 601 | 650 | CL 4500 | 9240
3.9 | Special | Imperial | 651 | 700 | CL 150 | 230
3.9 | Special | Imperial | 651 | 700 | CL 300 | 605
3.9 | Special | Imperial | 651 | 700 | CL 600 | 1210
3.9 | Special | Imperial | 651 | 700 | CL 900 | 1815
3.9 | Special | Imperial | 651 | 700 | CL 1500 | 3025
3.9 | Special | Imperial | 651 | 700 | CL 2500 | 5045
3.9 | Special | Imperial | 651 | 700 | CL 4500 | 9080
3.9 | Special | Imperial | 701 | 750 | CL 150 | 230
3.9 | Special | Imperial | 701 | 750 | CL 300 | 595
3.9 | Special | Imperial | 701 | 750 | CL 600 | 1195
3.9 | Special | Imperial | 701 | 750 | CL 900 | 1790
3.9 | Special | Imperial | 701 | 750 | CL 1500 | 2985
3.9 | Special | Imperial | 701 | 750 | CL 2500 | 4980
3.9 | Special | Imperial | 701 | 750 | CL 4500 | 8960
3.9 | Special | Imperial | 751 | 800 | CL 150 | 225
3.9 | Special | Imperial | 751 | 800 | CL 300 | 590
3.9 | Special | Imperial | 751 | 800 | CL 600 | 1185
3.9 | Special | Imperial | 751 | 800 | CL 900 | 1775
3.9 | Special | Imperial | 751 | 800 | CL 1500 | 2960
3.9 | Special | Imperial | 751 | 800 | CL 2500 | 4935
3.9 | Special | Imperial | 751 | 800 | CL 4500 | 8880
3.9 | Special | Imperial | 801 | 850 | CL 150 | 225
3.9 | Special | Imperial | 801 | 850 | CL 300 | 585
3.9 | Special | Imperial | 801 | 850 | CL 600 | 1175
3.9 | Special | Imperial | 801 | 850 | CL 900 | 1760
3.9 | Special | Imperial | 801 | 850 | CL 1500 | 2935
3.9 | Special | Imperial | 801 | 850 | CL 2500 | 4890
3.9 | Special | Imperial | 801 | 850 | CL 4500 | 8800
3.9 | Special | Imperial | 851 | 900 | CL 150 | 225
3.9 | Special | Imperial | 851 | 900 | CL 300 | 580
3.9 | Special | Imperial | 851 | 900 | CL 600 | 1165
3.9 | Special | Imperial | 851 | 900 | CL 900 | 1745
3.9 | Special | Imperial | 851 | 900 | CL 1500 | 2905
3.9 | Special | Imperial | 851 | 900 | CL 2500 | 4845
3.9 | Special | Imperial | 851 | 900 | CL 4500 | 8720
3.9 | Special | Imperial | 901 | 950 | CL 150 | 180
3.9 | Special | Imperial | 901 | 950 | CL 300 | 470
3.9 | Special | Imperial | 901 | 950 | CL 600 | 945
3.9 | Special | Imperial | 901 | 950 | CL 900 | 1415
3.9 | Special | Imperial | 901 | 950 | CL 1500 | 2360
3.9 | Special | Imperial | 901 | 950 | CL 2500 | 3930
3.9 | Special | Imperial | 901 | 950 | CL 4500 | 7070
3.9 | Special | Imperial | 951 | 1000 | CL 150 | 160
3.9 | Special | Imperial | 951 | 1000 | CL 300 | 420
3.9 | Special | Imperial | 951 | 1000 | CL 600 | 840
3.9 | Special | Imperial | 951 | 1000 | CL 900 | 1260
3.9 | Special | Imperial | 951 | 1000 | CL 1500 | 2105
3.9 | Special | Imperial | 951 | 1000 | CL 2500 | 3505
3.9 | Special | Imperial | 951 | 1000 | CL 4500 | 6310
3.9 | Special | Imperial | 1001 | 1050 | CL 150 | 160
3.9 | Special | Imperial | 1001 | 1050 | CL 300 | 420
3.9 | Special | Imperial | 1001 | 1050 | CL 600 | 840
3.9 | Special | Imperial | 1001 | 1050 | CL 900 | 1260
3.9 | Special | Imperial | 1001 | 1050 | CL 1500 | 2105
3.9 | Special | Imperial | 1001 | 1050 | CL 2500 | 3505
3.9 | Special | Imperial | 1001 | 1050 | CL 4500 | 6310
3.9 | Special | Imperial | 1051 | 1100 | CL 150 | 155
3.9 | Special | Imperial | 1051 | 1100 | CL 300 | 405
3.9 | Special | Imperial | 1051 | 1100 | CL 600 | 805
3.9 | Special | Imperial | 1051 | 1100 | CL 900 | 1210
3.9 | Special | Imperial | 1051 | 1100 | CL 1500 | 2015
3.9 | Special | Imperial | 1051 | 1100 | CL 2500 | 3360
3.9 | Special | Imperial | 1051 | 1100 | CL 4500 | 6045
3.9 | Special | Imperial | 1101 | 1150 | CL 150 | 130
3.9 | Special | Imperial | 1101 | 1150 | CL 300 | 345
3.9 | Special | Imperial | 1101 | 1150 | CL 600 | 685
3.9 | Special | Imperial | 1101 | 1150 | CL 900 | 1030
3.9 | Special | Imperial | 1101 | 1150 | CL 1500 | 1715
3.9 | Special | Imperial | 1101 | 1150 | CL 2500 | 2860
3.9 | Special | Imperial | 1101 | 1150 | CL 4500 | 5145
3.9 | Special | Imperial | 1151 | 1200 | CL 150 | 100
3.9 | Special | Imperial | 1151 | 1200 | CL 300 | 260
3.9 | Special | Imperial | 1151 | 1200 | CL 600 | 515
3.9 | Special | Imperial | 1151 | 1200 | CL 900 | 770
3.9 | Special | Imperial | 1151 | 1200 | CL 1500 | 1285
3.9 | Special | Imperial | 1151 | 1200 | CL 2500 | 2145
3.9 | Special | Imperial | 1151 | 1200 | CL 4500 | 3860
3.9 | Special | Imperial | 1201 | 1250 | CL 150 | 90
3.9 | Special | Imperial | 1201 | 1250 | CL 300 | 230
3.9 | Special | Imperial | 1201 | 1250 | CL 600 | 455
3.9 | Special | Imperial | 1201 | 1250 | CL 900 | 680
3.9 | Special | Imperial | 1201 | 1250 | CL 1500 | 1135
3.9 | Special | Imperial | 1201 | 1250 | CL 2500 | 1895
3.9 | Special | Imperial | 1201 | 1250 | CL 4500 | 3410
3.9 | Special | Imperial | 1251 | 1300 | CL 150 | 65
3.9 | Special | Imperial | 1251 | 1300 | CL 300 | 170
3.9 | Special | Imperial | 1251 | 1300 | CL 600 | 345
3.9 | Special | Imperial | 1251 | 1300 | CL 900 | 515
3.9 | Special | Imperial | 1251 | 1300 | CL 1500 | 860
3.9 | Special | Imperial | 1251 | 1300 | CL 2500 | 1430
3.9 | Special | Imperial | 1251 | 1300 | CL 4500 | 2570
3.9 | Special | Imperial | 1301 | 1350 | CL 150 | 50
3.9 | Special | Imperial | 1301 | 1350 | CL 300 | 130
3.9 | Special | Imperial | 1301 | 1350 | CL 600 | 260
3.9 | Special | Imperial | 1301 | 1350 | CL 900 | 385
3.9 | Special | Imperial | 1301 | 1350 | CL 1500 | 645
3.9 | Special | Imperial | 1301 | 1350 | CL 2500 | 1070
3.9 | Special | Imperial | 1301 | 1350 | CL 4500 | 1930
3.9 | Special | Imperial | 1351 | 1400 | CL 150 | 35
3.9 | Special | Imperial | 1351 | 1400 | CL 300 | 95
3.9 | Special | Imperial | 1351 | 1400 | CL 600 | 190
3.9 | Special | Imperial | 1351 | 1400 | CL 900 | 285
3.9 | Special | Imperial | 1351 | 1400 | CL 1500 | 470
3.9 | Special | Imperial | 1351 | 1400 | CL 2500 | 785
3.9 | Special | Imperial | 1351 | 1400 | CL 4500 | 1415
3.9 | Special | Imperial | 1401 | 1450 | CL 150 | 30
3.9 | Special | Imperial | 1401 | 1450 | CL 300 | 75
3.9 | Special | Imperial | 1401 | 1450 | CL 600 | 145
3.9 | Special | Imperial | 1401 | 1450 | CL 900 | 220
3.9 | Special | Imperial | 1401 | 1450 | CL 1500 | 365
3.9 | Special | Imperial | 1401 | 1450 | CL 2500 | 610
3.9 | Special | Imperial | 1401 | 1450 | CL 4500 | 1095
3.9 | Special | Imperial | 1451 | 1500 | CL 150 | 20
3.9 | Special | Imperial | 1451 | 1500 | CL 300 | 50
3.9 | Special | Imperial | 1451 | 1500 | CL 600 | 105
3.9 | Special | Imperial | 1451 | 1500 | CL 900 | 155
3.9 | Special | Imperial | 1451 | 1500 | CL 1500 | 260
3.9 | Special | Imperial | 1451 | 1500 | CL 2500 | 430
3.9 | Special | Imperial | 1451 | 1500 | CL 4500 | 770
3.1 | Standard | SI | −29 | 38 | CL 150 | 20
3.1 | Standard | SI | −29 | 38 | CL 300 | 51.7
3.1 | Standard | SI | −29 | 38 | CL 600 | 103.4
3.1 | Standard | SI | −29 | 38 | CL 900 | 155.1
3.1 | Standard | SI | −29 | 38 | CL 1500 | 258.6
3.1 | Standard | SI | −29 | 38 | CL 2500 | 430.9
3.1 | Standard | SI | −29 | 38 | CL 4500 | 775.7
3.1 | Standard | SI | 39 | 50 | CL 150 | 19.5
3.1 | Standard | SI | 39 | 50 | CL 300 | 51.7
3.1 | Standard | SI | 39 | 50 | CL 600 | 103.4
3.1 | Standard | SI | 39 | 50 | CL 900 | 155.1
3.1 | Standard | SI | 39 | 50 | CL 1500 | 258.6
3.1 | Standard | SI | 39 | 50 | CL 2500 | 430.9
3.1 | Standard | SI | 39 | 50 | CL 4500 | 775.7
3.1 | Standard | SI | 51 | 100 | CL 150 | 17.7
3.1 | Standard | SI | 51 | 100 | CL 300 | 51.5
3.1 | Standard | SI | 51 | 100 | CL 600 | 103
3.1 | Standard | SI | 51 | 100 | CL 900 | 154.6
3.1 | Standard | SI | 51 | 100 | CL 1500 | 257.6
3.1 | Standard | SI | 51 | 100 | CL 2500 | 429.4
3.1 | Standard | SI | 51 | 100 | CL 4500 | 772.9
3.1 | Standard | SI | 101 | 150 | CL 150 | 15.8
3.1 | Standard | SI | 101 | 150 | CL 300 | 47.1
3.1 | Standard | SI | 101 | 150 | CL 600 | 94.2
3.1 | Standard | SI | 101 | 150 | CL 900 | 141.3
3.1 | Standard | SI | 101 | 150 | CL 1500 | 235.5
3.1 | Standard | SI | 101 | 150 | CL 2500 | 392.5
3.1 | Standard | SI | 101 | 150 | CL 4500 | 706.5
3.1 | Standard | SI | 151 | 200 | CL 150 | 13.8
3.1 | Standard | SI | 151 | 200 | CL 300 | 44.3
3.1 | Standard | SI | 151 | 200 | CL 600 | 88.5
3.1 | Standard | SI | 151 | 200 | CL 900 | 132.8
3.1 | Standard | SI | 151 | 200 | CL 1500 | 221.3
3.1 | Standard | SI | 151 | 200 | CL 2500 | 368.9
3.1 | Standard | SI | 151 | 200 | CL 4500 | 664
3.1 | Standard | SI | 201 | 250 | CL 150 | 12.1
3.1 | Standard | SI | 201 | 250 | CL 300 | 42.8
3.1 | Standard | SI | 201 | 250 | CL 600 | 85.6
3.1 | Standard | SI | 201 | 250 | CL 900 | 128.4
3.1 | Standard | SI | 201 | 250 | CL 1500 | 214
3.1 | Standard | SI | 201 | 250 | CL 2500 | 356.6
3.1 | Standard | SI | 201 | 250 | CL 4500 | 641.9
3.1 | Standard | SI | 251 | 300 | CL 150 | 10.2
3.1 | Standard | SI | 251 | 300 | CL 300 | 41.3
3.1 | Standard | SI | 251 | 300 | CL 600 | 82.7
3.1 | Standard | SI | 251 | 300 | CL 900 | 124
3.1 | Standard | SI | 251 | 300 | CL 1500 | 206.7
3.1 | Standard | SI | 251 | 300 | CL 2500 | 344.5
3.1 | Standard | SI | 251 | 300 | CL 4500 | 620
3.1 | Standard | SI | 301 | 325 | CL 150 | 9.3
3.1 | Standard | SI | 301 | 325 | CL 300 | 40.4
3.1 | Standard | SI | 301 | 325 | CL 600 | 80.7
3.1 | Standard | SI | 301 | 325 | CL 900 | 121.1
3.1 | Standard | SI | 301 | 325 | CL 1500 | 201.8
3.1 | Standard | SI | 301 | 325 | CL 2500 | 336.4
3.1 | Standard | SI | 301 | 325 | CL 4500 | 605.5
3.1 | Standard | SI | 326 | 350 | CL 150 | 8.4
3.1 | Standard | SI | 326 | 350 | CL 300 | 38.9
3.1 | Standard | SI | 326 | 350 | CL 600 | 77.8
3.1 | Standard | SI | 326 | 350 | CL 900 | 116.7
3.1 | Standard | SI | 326 | 350 | CL 1500 | 194.5
3.1 | Standard | SI | 326 | 350 | CL 2500 | 324.2
3.1 | Standard | SI | 326 | 350 | CL 4500 | 583.6
3.1 | Special | SI | −29 | 38 | CL 150 | 20
3.1 | Special | SI | −29 | 38 | CL 300 | 51.7
3.1 | Special | SI | −29 | 38 | CL 600 | 103.4
3.1 | Special | SI | −29 | 38 | CL 900 | 155.1
3.1 | Special | SI | −29 | 38 | CL 1500 | 258.6
3.1 | Special | SI | −29 | 38 | CL 2500 | 430.9
3.1 | Special | SI | −29 | 38 | CL 4500 | 775.7
3.1 | Special | SI | 39 | 50 | CL 150 | 20
3.1 | Special | SI | 39 | 50 | CL 300 | 51.7
3.1 | Special | SI | 39 | 50 | CL 600 | 103.4
3.1 | Special | SI | 39 | 50 | CL 900 | 155.1
3.1 | Special | SI | 39 | 50 | CL 1500 | 258.6
3.1 | Special | SI | 39 | 50 | CL 2500 | 430.9
3.1 | Special | SI | 39 | 50 | CL 4500 | 775.7
3.1 | Special | SI | 51 | 100 | CL 150 | 20
3.1 | Special | SI | 51 | 100 | CL 300 | 51.7
3.1 | Special | SI | 51 | 100 | CL 600 | 103.4
3.1 | Special | SI | 51 | 100 | CL 900 | 155.1
3.1 | Special | SI | 51 | 100 | CL 1500 | 258.6
3.1 | Special | SI | 51 | 100 | CL 2500 | 430.9
3.1 | Special | SI | 51 | 100 | CL 4500 | 775.7
3.1 | Special | SI | 101 | 150 | CL 150 | 20
3.1 | Special | SI | 101 | 150 | CL 300 | 51.7
3.1 | Special | SI | 101 | 150 | CL 600 | 103.4
3.1 | Special | SI | 101 | 150 | CL 900 | 155.1
3.1 | Special | SI | 101 | 150 | CL 1500 | 258.6
3.1 | Special | SI | 101 | 150 | CL 2500 | 430.9
3.1 | Special | SI | 101 | 150 | CL 4500 | 775.7
3.1 | Special | SI | 151 | 200 | CL 150 | 18.9
3.1 | Special | SI | 151 | 200 | CL 300 | 49.4
3.1 | Special | SI | 151 | 200 | CL 600 | 98.8
3.1 | Special | SI | 151 | 200 | CL 900 | 148.2
3.1 | Special | SI | 151 | 200 | CL 1500 | 247
3.1 | Special | SI | 151 | 200 | CL 2500 | 411.7
3.1 | Special | SI | 151 | 200 | CL 4500 | 741.1
3.1 | Special | SI | 201 | 250 | CL 150 | 18.3
3.1 | Special | SI | 201 | 250 | CL 300 | 47.8
3.1 | Special | SI | 201 | 250 | CL 600 | 95.5
3.1 | Special | SI | 201 | 250 | CL 900 | 143.3
3.1 | Special | SI | 201 | 250 | CL 1500 | 238.8
3.1 | Special | SI | 201 | 250 | CL 2500 | 398
3.1 | Special | SI | 201 | 250 | CL 4500 | 716.4
3.1 | Special | SI | 251 | 300 | CL 150 | 17.7
3.1 | Special | SI | 251 | 300 | CL 300 | 46.1
3.1 | Special | SI | 251 | 300 | CL 600 | 92.3
3.1 | Special | SI | 251 | 300 | CL 900 | 138.4
3.1 | Special | SI | 251 | 300 | CL 1500 | 230.7
3.1 | Special | SI | 251 | 300 | CL 2500 | 384.4
3.1 | Special | SI | 251 | 300 | CL 4500 | 692
3.1 | Special | SI | 301 | 325 | CL 150 | 17.3
3.1 | Special | SI | 301 | 325 | CL 300 | 45.1
3.1 | Special | SI | 301 | 325 | CL 600 | 90.1
3.1 | Special | SI | 301 | 325 | CL 900 | 135.2
3.1 | Special | SI | 301 | 325 | CL 1500 | 225.3
3.1 | Special | SI | 301 | 325 | CL 2500 | 375.4
3.1 | Special | SI | 301 | 325 | CL 4500 | 675.8
3.1 | Special | SI | 326 | 350 | CL 150 | 16.6
3.1 | Special | SI | 326 | 350 | CL 300 | 43.4
3.1 | Special | SI | 326 | 350 | CL 600 | 86.9
3.1 | Special | SI | 326 | 350 | CL 900 | 130.3
3.1 | Special | SI | 326 | 350 | CL 1500 | 217.1
3.1 | Special | SI | 326 | 350 | CL 2500 | 361.9
3.1 | Special | SI | 326 | 350 | CL 4500 | 651.4
3.1 | Standard | Imperial | −20 | 100 | CL 150 | 290
3.1 | Standard | Imperial | −20 | 100 | CL 300 | 750
3.1 | Standard | Imperial | −20 | 100 | CL 600 | 1500
3.1 | Standard | Imperial | −20 | 100 | CL 900 | 2250
3.1 | Standard | Imperial | −20 | 100 | CL 1500 | 3750
3.1 | Standard | Imperial | −20 | 100 | CL 2500 | 6250
3.1 | Standard | Imperial | −20 | 100 | CL 4500 | 11250
3.1 | Standard | Imperial | 101 | 200 | CL 150 | 260
3.1 | Standard | Imperial | 101 | 200 | CL 300 | 750
3.1 | Standard | Imperial | 101 | 200 | CL 600 | 1500
3.1 | Standard | Imperial | 101 | 200 | CL 900 | 2250
3.1 | Standard | Imperial | 101 | 200 | CL 1500 | 3750
3.1 | Standard | Imperial | 101 | 200 | CL 2500 | 6250
3.1 | Standard | Imperial | 101 | 200 | CL 4500 | 11250
3.1 | Standard | Imperial | 201 | 300 | CL 150 | 230
3.1 | Standard | Imperial | 201 | 300 | CL 300 | 685
3.1 | Standard | Imperial | 201 | 300 | CL 600 | 1370
3.1 | Standard | Imperial | 201 | 300 | CL 900 | 2050
3.1 | Standard | Imperial | 201 | 300 | CL 1500 | 3420
3.1 | Standard | Imperial | 201 | 300 | CL 2500 | 5700
3.1 | Standard | Imperial | 201 | 300 | CL 4500 | 10260
3.1 | Standard | Imperial | 301 | 400 | CL 150 | 200
3.1 | Standard | Imperial | 301 | 400 | CL 300 | 640
3.1 | Standard | Imperial | 301 | 400 | CL 600 | 1275
3.1 | Standard | Imperial | 301 | 400 | CL 900 | 1915
3.1 | Standard | Imperial | 301 | 400 | CL 1500 | 3190
3.1 | Standard | Imperial | 301 | 400 | CL 2500 | 5320
3.1 | Standard | Imperial | 301 | 400 | CL 4500 | 9575
3.1 | Standard | Imperial | 401 | 500 | CL 150 | 170
3.1 | Standard | Imperial | 401 | 500 | CL 300 | 615
3.1 | Standard | Imperial | 401 | 500 | CL 600 | 1235
3.1 | Standard | Imperial | 401 | 500 | CL 900 | 1850
3.1 | Standard | Imperial | 401 | 500 | CL 1500 | 3085
3.1 | Standard | Imperial | 401 | 500 | CL 2500 | 5140
3.1 | Standard | Imperial | 401 | 500 | CL 4500 | 9250
3.1 | Standard | Imperial | 501 | 600 | CL 150 | 140
3.1 | Standard | Imperial | 501 | 600 | CL 300 | 595
3.1 | Standard | Imperial | 501 | 600 | CL 600 | 1185
3.1 | Standard | Imperial | 501 | 600 | CL 900 | 1780
3.1 | Standard | Imperial | 501 | 600 | CL 1500 | 2965
3.1 | Standard | Imperial | 501 | 600 | CL 2500 | 4940
3.1 | Standard | Imperial | 501 | 600 | CL 4500 | 8990
3.1 | Standard | Imperial | 601 | 650 | CL 150 | 125
3.1 | Standard | Imperial | 601 | 650 | CL 300 | 570
3.1 | Standard | Imperial | 601 | 650 | CL 600 | 1140
3.1 | Standard | Imperial | 601 | 650 | CL 900 | 1715
3.1 | Standard | Imperial | 601 | 650 | CL 1500 | 2855
3.1 | Standard | Imperial | 601 | 650 | CL 2500 | 4760
3.1 | Standard | Imperial | 601 | 650 | CL 4500 | 8570
3.1 | Special | Imperial | −20 | 100 | CL 150 | 290
3.1 | Special | Imperial | −20 | 100 | CL 300 | 750
3.1 | Special | Imperial | −20 | 100 | CL 600 | 1500
3.1 | Special | Imperial | −20 | 100 | CL 900 | 2250
3.1 | Special | Imperial | −20 | 100 | CL 1500 | 3750
3.1 | Special | Imperial | −20 | 100 | CL 2500 | 6250
3.1 | Special | Imperial | −20 | 100 | CL 4500 | 11250
3.1 | Special | Imperial | 101 | 200 | CL 150 | 290
3.1 | Special | Imperial | 101 | 200 | CL 300 | 750
3.1 | Special | Imperial | 101 | 200 | CL 600 | 1500
3.1 | Special | Imperial | 101 | 200 | CL 900 | 2250
3.1 | Special | Imperial | 101 | 200 | CL 1500 | 3750
3.1 | Special | Imperial | 101 | 200 | CL 2500 | 6250
3.1 | Special | Imperial | 101 | 200 | CL 4500 | 11250
3.1 | Special | Imperial | 201 | 300 | CL 150 | 290
3.1 | Special | Imperial | 201 | 300 | CL 300 | 750
3.1 | Special | Imperial | 201 | 300 | CL 600 | 1500
3.1 | Special | Imperial | 201 | 300 | CL 900 | 2250
3.1 | Special | Imperial | 201 | 300 | CL 1500 | 3750
3.1 | Special | Imperial | 201 | 300 | CL 2500 | 6250
3.1 | Special | Imperial | 201 | 300 | CL 4500 | 11250
3.1 | Special | Imperial | 301 | 400 | CL 150 | 275
3.1 | Special | Imperial | 301 | 400 | CL 300 | 715
3.1 | Special | Imperial | 301 | 400 | CL 600 | 1425
3.1 | Special | Imperial | 301 | 400 | CL 900 | 2140
3.1 | Special | Imperial | 301 | 400 | CL 1500 | 3565
3.1 | Special | Imperial | 301 | 400 | CL 2500 | 5940
3.1 | Special | Imperial | 301 | 400 | CL 4500 | 10690
3.1 | Special | Imperial | 401 | 500 | CL 150 | 265
3.1 | Special | Imperial | 401 | 500 | CL 300 | 690
3.1 | Special | Imperial | 401 | 500 | CL 600 | 1375
3.1 | Special | Imperial | 401 | 500 | CL 900 | 2065
3.1 | Special | Imperial | 401 | 500 | CL 1500 | 3440
3.1 | Special | Imperial | 401 | 500 | CL 2500 | 5735
3.1 | Special | Imperial | 401 | 500 | CL 4500 | 10325
3.1 | Special | Imperial | 501 | 600 | CL 150 | 255
3.1 | Special | Imperial | 501 | 600 | CL 300 | 660
3.1 | Special | Imperial | 501 | 600 | CL 600 | 1325
3.1 | Special | Imperial | 501 | 600 | CL 900 | 1985
3.1 | Special | Imperial | 501 | 600 | CL 1500 | 3310
3.1 | Special | Imperial | 501 | 600 | CL 2500 | 5515
3.1 | Special | Imperial | 501 | 600 | CL 4500 | 9925
3.1 | Special | Imperial | 601 | 650 | CL 150 | 245
3.1 | Special | Imperial | 601 | 650 | CL 300 | 640
3.1 | Special | Imperial | 601 | 650 | CL 600 | 1275
3.1 | Special | Imperial | 601 | 650 | CL 900 | 1915
3.1 | Special | Imperial | 601 | 650 | CL 1500 | 3190
3.1 | Special | Imperial | 601 | 650 | CL 2500 | 5315
3.1 | Special | Imperial | 601 | 650 | CL 4500 | 9565
3.11 | Standard | SI | −29 | 38 | CL 150 | 19.7
3.11 | Standard | SI | −29 | 38 | CL 300 | 51.3
3.11 | Standard | SI | −29 | 38 | CL 600 | 102.6
3.11 | Standard | SI | −29 | 38 | CL 900 | 153.9
3.11 | Standard | SI | −29 | 38 | CL 1500 | 256.5
3.11 | Standard | SI | −29 | 38 | CL 2500 | 427.5
3.11 | Standard | SI | −29 | 38 | CL 4500 | 769.5
3.11 | Standard | SI | 39 | 50 | CL 150 | 18.8
3.11 | Standard | SI | 39 | 50 | CL 300 | 49.1
3.11 | Standard | SI | 39 | 50 | CL 600 | 98.3
3.11 | Standard | SI | 39 | 50 | CL 900 | 147.4
3.11 | Standard | SI | 39 | 50 | CL 1500 | 245.7
3.11 | Standard | SI | 39 | 50 | CL 2500 | 409.6
3.11 | Standard | SI | 39 | 50 | CL 4500 | 737.2
3.11 | Standard | SI | 51 | 100 | CL 150 | 15.7
3.11 | Standard | SI | 51 | 100 | CL 300 | 41.1
3.11 | Standard | SI | 51 | 100 | CL 600 | 82.1
3.11 | Standard | SI | 51 | 100 | CL 900 | 123.2
3.11 | Standard | SI | 51 | 100 | CL 1500 | 205.3
3.11 | Standard | SI | 51 | 100 | CL 2500 | 342.1
3.11 | Standard | SI | 51 | 100 | CL 4500 | 615.9
3.11 | Standard | SI | 101 | 150 | CL 150 | 14.4
3.11 | Standard | SI | 101 | 150 | CL 300 | 37.5
3.11 | Standard | SI | 101 | 150 | CL 600 | 75
3.11 | Standard | SI | 101 | 150 | CL 900 | 112.5
3.11 | Standard | SI | 101 | 150 | CL 1500 | 187.5
3.11 | Standard | SI | 101 | 150 | CL 2500 | 312.5
3.11 | Standard | SI | 101 | 150 | CL 4500 | 562.5
3.11 | Standard | SI | 151 | 200 | CL 150 | 13.3
3.11 | Standard | SI | 151 | 200 | CL 300 | 34.7
3.11 | Standard | SI | 151 | 200 | CL 600 | 69.3
3.11 | Standard | SI | 151 | 200 | CL 900 | 104
3.11 | Standard | SI | 151 | 200 | CL 1500 | 173.4
3.11 | Standard | SI | 151 | 200 | CL 2500 | 288.9
3.11 | Standard | SI | 151 | 200 | CL 4500 | 520.1
3.11 | Standard | SI | 201 | 250 | CL 150 | 12.1
3.11 | Standard | SI | 201 | 250 | CL 300 | 32
3.11 | Standard | SI | 201 | 250 | CL 600 | 64
3.11 | Standard | SI | 201 | 250 | CL 900 | 95.9
3.11 | Standard | SI | 201 | 250 | CL 1500 | 159.9
3.11 | Standard | SI | 201 | 250 | CL 2500 | 266.5
3.11 | Standard | SI | 201 | 250 | CL 4500 | 479.6
3.11 | Standard | SI | 251 | 300 | CL 150 | 10.2
3.11 | Standard | SI | 251 | 300 | CL 300 | 30
3.11 | Standard | SI | 251 | 300 | CL 600 | 60
3.11 | Standard | SI | 251 | 300 | CL 900 | 90
3.11 | Standard | SI | 251 | 300 | CL 1500 | 150.1
3.11 | Standard | SI | 251 | 300 | CL 2500 | 250.1
3.11 | Standard | SI | 251 | 300 | CL 4500 | 450.2
3.11 | Standard | SI | 301 | 325 | CL 150 | 9.3
3.11 | Standard | SI | 301 | 325 | CL 300 | 29.2
3.11 | Standard | SI | 301 | 325 | CL 600 | 58.5
3.11 | Standard | SI | 301 | 325 | CL 900 | 87.7
3.11 | Standard | SI | 301 | 325 | CL 1500 | 146.1
3.11 | Standard | SI | 301 | 325 | CL 2500 | 243.6
3.11 | Standard | SI | 301 | 325 | CL 4500 | 438.4
3.11 | Standard | SI | 326 | 350 | CL 150 | 8.4
3.11 | Standard | SI | 326 | 350 | CL 300 | 28.7
3.11 | Standard | SI | 326 | 350 | CL 600 | 57.3
3.11 | Standard | SI | 326 | 350 | CL 900 | 86
3.11 | Standard | SI | 326 | 350 | CL 1500 | 143.4
3.11 | Standard | SI | 326 | 350 | CL 2500 | 238.9
3.11 | Standard | SI | 326 | 350 | CL 4500 | 430.1
3.11 | Standard | SI | 351 | 375 | CL 150 | 7.4
3.11 | Standard | SI | 351 | 375 | CL 300 | 28.2
3.11 | Standard | SI | 351 | 375 | CL 600 | 56.5
3.11 | Standard | SI | 351 | 375 | CL 900 | 84.7
3.11 | Standard | SI | 351 | 375 | CL 1500 | 141.2
3.11 | Standard | SI | 351 | 375 | CL 2500 | 235.4
3.11 | Standard | SI | 351 | 375 | CL 4500 | 423.7
3.11 | Special | SI | −29 | 38 | CL 150 | 20
3.11 | Special | SI | −29 | 38 | CL 300 | 51.7
3.11 | Special | SI | −29 | 38 | CL 600 | 103.4
3.11 | Special | SI | −29 | 38 | CL 900 | 155.1
3.11 | Special | SI | −29 | 38 | CL 1500 | 258.6
3.11 | Special | SI | −29 | 38 | CL 2500 | 430.9
3.11 | Special | SI | −29 | 38 | CL 4500 | 775.7
3.11 | Special | SI | 39 | 50 | CL 150 | 19.6
3.11 | Special | SI | 39 | 50 | CL 300 | 51.1
3.11 | Special | SI | 39 | 50 | CL 600 | 102.2
3.11 | Special | SI | 39 | 50 | CL 900 | 153.3
3.11 | Special | SI | 39 | 50 | CL 1500 | 255.5
3.11 | Special | SI | 39 | 50 | CL 2500 | 425.9
3.11 | Special | SI | 39 | 50 | CL 4500 | 766.6
3.11 | Special | SI | 51 | 100 | CL 150 | 17.6
3.11 | Special | SI | 51 | 100 | CL 300 | 45.8
3.11 | Special | SI | 51 | 100 | CL 600 | 91.6
3.11 | Special | SI | 51 | 100 | CL 900 | 137.5
3.11 | Special | SI | 51 | 100 | CL 1500 | 229.1
3.11 | Special | SI | 51 | 100 | CL 2500 | 381.9
3.11 | Special | SI | 51 | 100 | CL 4500 | 687.3
3.11 | Special | SI | 101 | 150 | CL 150 | 16
3.11 | Special | SI | 101 | 150 | CL 300 | 41.9
3.11 | Special | SI | 101 | 150 | CL 600 | 83.7
3.11 | Special | SI | 101 | 150 | CL 900 | 125.6
3.11 | Special | SI | 101 | 150 | CL 1500 | 209.3
3.11 | Special | SI | 101 | 150 | CL 2500 | 348.8
3.11 | Special | SI | 101 | 150 | CL 4500 | 627.8
3.11 | Special | SI | 151 | 200 | CL 150 | 14.8
3.11 | Special | SI | 151 | 200 | CL 300 | 38.7
3.11 | Special | SI | 151 | 200 | CL 600 | 77.4
3.11 | Special | SI | 151 | 200 | CL 900 | 116.1
3.11 | Special | SI | 151 | 200 | CL 1500 | 193.5
3.11 | Special | SI | 151 | 200 | CL 2500 | 322.5
3.11 | Special | SI | 151 | 200 | CL 4500 | 580.4
3.11 | Special | SI | 201 | 250 | CL 150 | 13.7
3.11 | Special | SI | 201 | 250 | CL 300 | 35.7
3.11 | Special | SI | 201 | 250 | CL 600 | 71.4
3.11 | Special | SI | 201 | 250 | CL 900 | 107.1
3.11 | Special | SI | 201 | 250 | CL 1500 | 178.4
3.11 | Special | SI | 201 | 250 | CL 2500 | 297.4
3.11 | Special | SI | 201 | 250 | CL 4500 | 535.3
3.11 | Special | SI | 251 | 300 | CL 150 | 12.8
3.11 | Special | SI | 251 | 300 | CL 300 | 33.5
3.11 | Special | SI | 251 | 300 | CL 600 | 67
3.11 | Special | SI | 251 | 300 | CL 900 | 100.5
3.11 | Special | SI | 251 | 300 | CL 1500 | 167.5
3.11 | Special | SI | 251 | 300 | CL 2500 | 279.1
3.11 | Special | SI | 251 | 300 | CL 4500 | 502.4
3.11 | Special | SI | 301 | 325 | CL 150 | 12.5
3.11 | Special | SI | 301 | 325 | CL 300 | 32.6
3.11 | Special | SI | 301 | 325 | CL 600 | 65.2
3.11 | Special | SI | 301 | 325 | CL 900 | 97.9
3.11 | Special | SI | 301 | 325 | CL 1500 | 163.1
3.11 | Special | SI | 301 | 325 | CL 2500 | 271.9
3.11 | Special | SI | 301 | 325 | CL 4500 | 489.3
3.11 | Special | SI | 326 | 350 | CL 150 | 12.3
3.11 | Special | SI | 326 | 350 | CL 300 | 32
3.11 | Special | SI | 326 | 350 | CL 600 | 64
3.11 | Special | SI | 326 | 350 | CL 900 | 96
3.11 | Special | SI | 326 | 350 | CL 1500 | 160
3.11 | Special | SI | 326 | 350 | CL 2500 | 266.7
3.11 | Special | SI | 326 | 350 | CL 4500 | 480
3.11 | Special | SI | 351 | 375 | CL 150 | 12.1
3.11 | Special | SI | 351 | 375 | CL 300 | 31.5
3.11 | Special | SI | 351 | 375 | CL 600 | 63.1
3.11 | Special | SI | 351 | 375 | CL 900 | 94.6
3.11 | Special | SI | 351 | 375 | CL 1500 | 157.6
3.11 | Special | SI | 351 | 375 | CL 2500 | 262.7
3.11 | Special | SI | 351 | 375 | CL 4500 | 472.9
3.11 | Standard | Imperial | −20 | 100 | CL 150 | 285
3.11 | Standard | Imperial | −20 | 100 | CL 300 | 745
3.11 | Standard | Imperial | −20 | 100 | CL 600 | 1490
3.11 | Standard | Imperial | −20 | 100 | CL 900 | 2230
3.11 | Standard | Imperial | −20 | 100 | CL 1500 | 3720
3.11 | Standard | Imperial | −20 | 100 | CL 2500 | 6200
3.11 | Standard | Imperial | −20 | 100 | CL 4500 | 11160
3.11 | Standard | Imperial | 101 | 200 | CL 150 | 230
3.11 | Standard | Imperial | 101 | 200 | CL 300 | 600
3.11 | Standard | Imperial | 101 | 200 | CL 600 | 1205
3.11 | Standard | Imperial | 101 | 200 | CL 900 | 1805
3.11 | Standard | Imperial | 101 | 200 | CL 1500 | 3010
3.11 | Standard | Imperial | 101 | 200 | CL 2500 | 5020
3.11 | Standard | Imperial | 101 | 200 | CL 4500 | 9035
3.11 | Standard | Imperial | 201 | 300 | CL 150 | 210
3.11 | Standard | Imperial | 201 | 300 | CL 300 | 545
3.11 | Standard | Imperial | 201 | 300 | CL 600 | 1090
3.11 | Standard | Imperial | 201 | 300 | CL 900 | 1635
3.11 | Standard | Imperial | 201 | 300 | CL 1500 | 2725
3.11 | Standard | Imperial | 201 | 300 | CL 2500 | 4540
3.11 | Standard | Imperial | 201 | 300 | CL 4500 | 8170
3.11 | Standard | Imperial | 301 | 400 | CL 150 | 190
3.11 | Standard | Imperial | 301 | 400 | CL 300 | 500
3.11 | Standard | Imperial | 301 | 400 | CL 600 | 1000
3.11 | Standard | Imperial | 301 | 400 | CL 900 | 1500
3.11 | Standard | Imperial | 301 | 400 | CL 1500 | 2495
3.11 | Standard | Imperial | 301 | 400 | CL 2500 | 4160
3.11 | Standard | Imperial | 301 | 400 | CL 4500 | 7490
3.11 | Standard | Imperial | 401 | 500 | CL 150 | 170
3.11 | Standard | Imperial | 401 | 500 | CL 300 | 455
3.11 | Standard | Imperial | 401 | 500 | CL 600 | 910
3.11 | Standard | Imperial | 401 | 500 | CL 900 | 1370
3.11 | Standard | Imperial | 401 | 500 | CL 1500 | 2280
3.11 | Standard | Imperial | 401 | 500 | CL 2500 | 3800
3.11 | Standard | Imperial | 401 | 500 | CL 4500 | 6840
3.11 | Standard | Imperial | 501 | 600 | CL 150 | 140
3.11 | Standard | Imperial | 501 | 600 | CL 300 | 425
3.11 | Standard | Imperial | 501 | 600 | CL 600 | 855
3.11 | Standard | Imperial | 501 | 600 | CL 900 | 1280
3.11 | Standard | Imperial | 501 | 600 | CL 1500 | 2135
3.11 | Standard | Imperial | 501 | 600 | CL 2500 | 3560
3.11 | Standard | Imperial | 501 | 600 | CL 4500 | 6410
3.11 | Standard | Imperial | 601 | 650 | CL 150 | 125
3.11 | Standard | Imperial | 601 | 650 | CL 300 | 420
3.11 | Standard | Imperial | 601 | 650 | CL 600 | 835
3.11 | Standard | Imperial | 601 | 650 | CL 900 | 1255
3.11 | Standard | Imperial | 601 | 650 | CL 1500 | 2090
3.11 | Standard | Imperial | 601 | 650 | CL 2500 | 3480
3.11 | Standard | Imperial | 601 | 650 | CL 4500 | 6265
3.11 | Standard | Imperial | 651 | 700 | CL 150 | 110
3.11 | Standard | Imperial | 651 | 700 | CL 300 | 410
3.11 | Standard | Imperial | 651 | 700 | CL 600 | 820
3.11 | Standard | Imperial | 651 | 700 | CL 900 | 1230
3.11 | Standard | Imperial | 651 | 700 | CL 1500 | 2050
3.11 | Standard | Imperial | 651 | 700 | CL 2500 | 3420
3.11 | Standard | Imperial | 651 | 700 | CL 4500 | 6155
3.11 | Special | Imperial | −20 | 100 | CL 150 | 290
3.11 | Special | Imperial | −20 | 100 | CL 300 | 750
3.11 | Special | Imperial | −20 | 100 | CL 600 | 1500
3.11 | Special | Imperial | −20 | 100 | CL 900 | 2250
3.11 | Special | Imperial | −20 | 100 | CL 1500 | 3750
3.11 | Special | Imperial | −20 | 100 | CL 2500 | 6250
3.11 | Special | Imperial | −20 | 100 | CL 4500 | 11250
3.11 | Special | Imperial | 101 | 200 | CL 150 | 260
3.11 | Special | Imperial | 101 | 200 | CL 300 | 670
3.11 | Special | Imperial | 101 | 200 | CL 600 | 1345
3.11 | Special | Imperial | 101 | 200 | CL 900 | 2015
3.11 | Special | Imperial | 101 | 200 | CL 1500 | 3360
3.11 | Special | Imperial | 101 | 200 | CL 2500 | 5605
3.11 | Special | Imperial | 101 | 200 | CL 4500 | 10085
3.11 | Special | Imperial | 201 | 300 | CL 150 | 235
3.11 | Special | Imperial | 201 | 300 | CL 300 | 610
3.11 | Special | Imperial | 201 | 300 | CL 600 | 1215
3.11 | Special | Imperial | 201 | 300 | CL 900 | 1825
3.11 | Special | Imperial | 201 | 300 | CL 1500 | 3040
3.11 | Special | Imperial | 201 | 300 | CL 2500 | 5065
3.11 | Special | Imperial | 201 | 300 | CL 4500 | 9120
3.11 | Special | Imperial | 301 | 400 | CL 150 | 215
3.11 | Special | Imperial | 301 | 400 | CL 300 | 555
3.11 | Special | Imperial | 301 | 400 | CL 600 | 1115
3.11 | Special | Imperial | 301 | 400 | CL 900 | 1670
3.11 | Special | Imperial | 301 | 400 | CL 1500 | 2785
3.11 | Special | Imperial | 301 | 400 | CL 2500 | 4645
3.11 | Special | Imperial | 301 | 400 | CL 4500 | 8355
3.11 | Special | Imperial | 401 | 500 | CL 150 | 195
3.11 | Special | Imperial | 401 | 500 | CL 300 | 510
3.11 | Special | Imperial | 401 | 500 | CL 600 | 1020
3.11 | Special | Imperial | 401 | 500 | CL 900 | 1525
3.11 | Special | Imperial | 401 | 500 | CL 1500 | 2545
3.11 | Special | Imperial | 401 | 500 | CL 2500 | 4240
3.11 | Special | Imperial | 401 | 500 | CL 4500 | 7635
3.11 | Special | Imperial | 501 | 600 | CL 150 | 185
3.11 | Special | Imperial | 501 | 600 | CL 300 | 475
3.11 | Special | Imperial | 501 | 600 | CL 600 | 955
3.11 | Special | Imperial | 501 | 600 | CL 900 | 1430
3.11 | Special | Imperial | 501 | 600 | CL 1500 | 2385
3.11 | Special | Imperial | 501 | 600 | CL 2500 | 3975
3.11 | Special | Imperial | 501 | 600 | CL 4500 | 7150
3.11 | Special | Imperial | 601 | 650 | CL 150 | 180
3.11 | Special | Imperial | 601 | 650 | CL 300 | 465
3.11 | Special | Imperial | 601 | 650 | CL 600 | 930
3.11 | Special | Imperial | 601 | 650 | CL 900 | 1400
3.11 | Special | Imperial | 601 | 650 | CL 1500 | 2330
3.11 | Special | Imperial | 601 | 650 | CL 2500 | 3885
3.11 | Special | Imperial | 601 | 650 | CL 4500 | 6990
3.11 | Special | Imperial | 651 | 700 | CL 150 | 175
3.11 | Special | Imperial | 651 | 700 | CL 300 | 460
3.11 | Special | Imperial | 651 | 700 | CL 600 | 915
3.11 | Special | Imperial | 651 | 700 | CL 900 | 1375
3.11 | Special | Imperial | 651 | 700 | CL 1500 | 2290
3.11 | Special | Imperial | 651 | 700 | CL 2500 | 3815
3.11 | Special | Imperial | 651 | 700 | CL 4500 | 6870
3.12 | Standard | SI | −29 | 38 | CL 150 | 17.8
3.12 | Standard | SI | −29 | 38 | CL 300 | 46.3
3.12 | Standard | SI | −29 | 38 | CL 600 | 92.7
3.12 | Standard | SI | −29 | 38 | CL 900 | 139
3.12 | Standard | SI | −29 | 38 | CL 1500 | 231.7
3.12 | Standard | SI | −29 | 38 | CL 2500 | 386.1
3.12 | Standard | SI | −29 | 38 | CL 4500 | 695
3.12 | Standard | SI | 39 | 50 | CL 150 | 17.5
3.12 | Standard | SI | 39 | 50 | CL 300 | 45.6
3.12 | Standard | SI | 39 | 50 | CL 600 | 91.1
3.12 | Standard | SI | 39 | 50 | CL 900 | 136.7
3.12 | Standard | SI | 39 | 50 | CL 1500 | 227.8
3.12 | Standard | SI | 39 | 50 | CL 2500 | 379.7
3.12 | Standard | SI | 39 | 50 | CL 4500 | 683.5
3.12 | Standard | SI | 51 | 100 | CL 150 | 16.3
3.12 | Standard | SI | 51 | 100 | CL 300 | 42.5
3.12 | Standard | SI | 51 | 100 | CL 600 | 85.1
3.12 | Standard | SI | 51 | 100 | CL 900 | 127.6
3.12 | Standard | SI | 51 | 100 | CL 1500 | 212.7
3.12 | Standard | SI | 51 | 100 | CL 2500 | 354.5
3.12 | Standard | SI | 51 | 100 | CL 4500 | 638.1
3.12 | Standard | SI | 101 | 150 | CL 150 | 15.4
3.12 | Standard | SI | 101 | 150 | CL 300 | 40.1
3.12 | Standard | SI | 101 | 150 | CL 600 | 80.3
3.12 | Standard | SI | 101 | 150 | CL 900 | 120.4
3.12 | Standard | SI | 101 | 150 | CL 1500 | 200.7
3.12 | Standard | SI | 101 | 150 | CL 2500 | 334.6
3.12 | Standard | SI | 101 | 150 | CL 4500 | 602.2
3.12 | Standard | SI | 151 | 200 | CL 150 | 13.8
3.12 | Standard | SI | 151 | 200 | CL 300 | 37.3
3.12 | Standard | SI | 151 | 200 | CL 600 | 74.6
3.12 | Standard | SI | 151 | 200 | CL 900 | 112
3.12 | Standard | SI | 151 | 200 | CL 1500 | 186.6
3.12 | Standard | SI | 151 | 200 | CL 2500 | 311
3.12 | Standard | SI | 151 | 200 | CL 4500 | 559.8
3.12 | Standard | SI | 201 | 250 | CL 150 | 12.1
3.12 | Standard | SI | 201 | 250 | CL 300 | 34.9
3.12 | Standard | SI | 201 | 250 | CL 600 | 69.8
3.12 | Standard | SI | 201 | 250 | CL 900 | 104.7
3.12 | Standard | SI | 201 | 250 | CL 1500 | 174.5
3.12 | Standard | SI | 201 | 250 | CL 2500 | 290.8
3.12 | Standard | SI | 201 | 250 | CL 4500 | 523.4
3.12 | Standard | SI | 251 | 300 | CL 150 | 10.2
3.12 | Standard | SI | 251 | 300 | CL 300 | 33.1
3.12 | Standard | SI | 251 | 300 | CL 600 | 66.2
3.12 | Standard | SI | 251 | 300 | CL 900 | 99.3
3.12 | Standard | SI | 251 | 300 | CL 1500 | 165.5
3.12 | Standard | SI | 251 | 300 | CL 2500 | 275.9
3.12 | Standard | SI | 251 | 300 | CL 4500 | 496.6
3.12 | Standard | SI | 301 | 325 | CL 150 | 9.3
3.12 | Standard | SI | 301 | 325 | CL 300 | 32.3
3.12 | Standard | SI | 301 | 325 | CL 600 | 64.6
3.12 | Standard | SI | 301 | 325 | CL 900 | 97
3.12 | Standard | SI | 301 | 325 | CL 1500 | 161.6
3.12 | Standard | SI | 301 | 325 | CL 2500 | 269.3
3.12 | Standard | SI | 301 | 325 | CL 4500 | 484.8
3.12 | Standard | SI | 326 | 350 | CL 150 | 8.4
3.12 | Standard | SI | 326 | 350 | CL 300 | 31.6
3.12 | Standard | SI | 326 | 350 | CL 600 | 63.2
3.12 | Standard | SI | 326 | 350 | CL 900 | 94.8
3.12 | Standard | SI | 326 | 350 | CL 1500 | 158.1
3.12 | Standard | SI | 326 | 350 | CL 2500 | 263.4
3.12 | Standard | SI | 326 | 350 | CL 4500 | 474.2
3.12 | Standard | SI | 351 | 375 | CL 150 | 7.4
3.12 | Standard | SI | 351 | 375 | CL 300 | 31
3.12 | Standard | SI | 351 | 375 | CL 600 | 62
3.12 | Standard | SI | 351 | 375 | CL 900 | 93
3.12 | Standard | SI | 351 | 375 | CL 1500 | 155.1
3.12 | Standard | SI | 351 | 375 | CL 2500 | 258.5
3.12 | Standard | SI | 351 | 375 | CL 4500 | 465.2
3.12 | Standard | SI | 376 | 400 | CL 150 | 6.5
3.12 | Standard | SI | 376 | 400 | CL 300 | 30.4
3.12 | Standard | SI | 376 | 400 | CL 600 | 60.8
3.12 | Standard | SI | 376 | 400 | CL 900 | 91.3
3.12 | Standard | SI | 376 | 400 | CL 1500 | 152.1
3.12 | Standard | SI | 376 | 400 | CL 2500 | 253.5
3.12 | Standard | SI | 376 | 400 | CL 4500 | 456.3
3.12 | Standard | SI | 401 | 425 | CL 150 | 5.5
3.12 | Standard | SI | 401 | 425 | CL 300 | 29.8
3.12 | Standard | SI | 401 | 425 | CL 600 | 59.7
3.12 | Standard | SI | 401 | 425 | CL 900 | 89.5
3.12 | Standard | SI | 401 | 425 | CL 1500 | 149.1
3.12 | Standard | SI | 401 | 425 | CL 2500 | 248.5
3.12 | Standard | SI | 401 | 425 | CL 4500 | 447.4
3.12 | Special | SI | −29 | 38 | CL 150 | 19.8
3.12 | Special | SI | −29 | 38 | CL 300 | 51.7
3.12 | Special | SI | −29 | 38 | CL 600 | 103.4
3.12 | Special | SI | −29 | 38 | CL 900 | 155.1
3.12 | Special | SI | −29 | 38 | CL 1500 | 258.6
3.12 | Special | SI | −29 | 38 | CL 2500 | 430.9
3.12 | Special | SI | −29 | 38 | CL 4500 | 775.7
3.12 | Special | SI | 39 | 50 | CL 150 | 19.5
3.12 | Special | SI | 39 | 50 | CL 300 | 50.9
3.12 | Special | SI | 39 | 50 | CL 600 | 101.7
3.12 | Special | SI | 39 | 50 | CL 900 | 152.6
3.12 | Special | SI | 39 | 50 | CL 1500 | 254.3
3.12 | Special | SI | 39 | 50 | CL 2500 | 423.8
3.12 | Special | SI | 39 | 50 | CL 4500 | 762.9
3.12 | Special | SI | 51 | 100 | CL 150 | 18.2
3.12 | Special | SI | 51 | 100 | CL 300 | 47.5
3.12 | Special | SI | 51 | 100 | CL 600 | 95
3.12 | Special | SI | 51 | 100 | CL 900 | 142.4
3.12 | Special | SI | 51 | 100 | CL 1500 | 237.4
3.12 | Special | SI | 51 | 100 | CL 2500 | 395.6
3.12 | Special | SI | 51 | 100 | CL 4500 | 712.2
3.12 | Special | SI | 101 | 150 | CL 150 | 17.2
3.12 | Special | SI | 101 | 150 | CL 300 | 44.8
3.12 | Special | SI | 101 | 150 | CL 600 | 89.6
3.12 | Special | SI | 101 | 150 | CL 900 | 134.4
3.12 | Special | SI | 101 | 150 | CL 1500 | 224
3.12 | Special | SI | 101 | 150 | CL 2500 | 373.4
3.12 | Special | SI | 101 | 150 | CL 4500 | 672.1
3.12 | Special | SI | 151 | 200 | CL 150 | 16
3.12 | Special | SI | 151 | 200 | CL 300 | 41.6
3.12 | Special | SI | 151 | 200 | CL 600 | 83.3
3.12 | Special | SI | 151 | 200 | CL 900 | 124.9
3.12 | Special | SI | 151 | 200 | CL 1500 | 208.2
3.12 | Special | SI | 151 | 200 | CL 2500 | 347.1
3.12 | Special | SI | 151 | 200 | CL 4500 | 624.7
3.12 | Special | SI | 201 | 250 | CL 150 | 14.9
3.12 | Special | SI | 201 | 250 | CL 300 | 38.9
3.12 | Special | SI | 201 | 250 | CL 600 | 77.9
3.12 | Special | SI | 201 | 250 | CL 900 | 116.8
3.12 | Special | SI | 201 | 250 | CL 1500 | 194.7
3.12 | Special | SI | 201 | 250 | CL 2500 | 324.5
3.12 | Special | SI | 201 | 250 | CL 4500 | 584.2
3.12 | Special | SI | 251 | 300 | CL 150 | 14.2
3.12 | Special | SI | 251 | 300 | CL 300 | 37
3.12 | Special | SI | 251 | 300 | CL 600 | 73.9
3.12 | Special | SI | 251 | 300 | CL 900 | 110.9
3.12 | Special | SI | 251 | 300 | CL 1500 | 184.8
3.12 | Special | SI | 251 | 300 | CL 2500 | 307.9
3.12 | Special | SI | 251 | 300 | CL 4500 | 554.3
3.12 | Special | SI | 301 | 325 | CL 150 | 13.8
3.12 | Special | SI | 301 | 325 | CL 300 | 36.1
3.12 | Special | SI | 301 | 325 | CL 600 | 72.1
3.12 | Special | SI | 301 | 325 | CL 900 | 108.2
3.12 | Special | SI | 301 | 325 | CL 1500 | 180.3
3.12 | Special | SI | 301 | 325 | CL 2500 | 300.6
3.12 | Special | SI | 301 | 325 | CL 4500 | 541
3.12 | Special | SI | 326 | 350 | CL 150 | 13.5
3.12 | Special | SI | 326 | 350 | CL 300 | 35.3
3.12 | Special | SI | 326 | 350 | CL 600 | 70.6
3.12 | Special | SI | 326 | 350 | CL 900 | 105.8
3.12 | Special | SI | 326 | 350 | CL 1500 | 176.4
3.12 | Special | SI | 326 | 350 | CL 2500 | 294
3.12 | Special | SI | 326 | 350 | CL 4500 | 529.2
3.12 | Special | SI | 351 | 375 | CL 150 | 13.3
3.12 | Special | SI | 351 | 375 | CL 300 | 34.6
3.12 | Special | SI | 351 | 375 | CL 600 | 69.2
3.12 | Special | SI | 351 | 375 | CL 900 | 103.8
3.12 | Special | SI | 351 | 375 | CL 1500 | 173.1
3.12 | Special | SI | 351 | 375 | CL 2500 | 288.5
3.12 | Special | SI | 351 | 375 | CL 4500 | 519.2
3.12 | Special | SI | 376 | 400 | CL 150 | 13
3.12 | Special | SI | 376 | 400 | CL 300 | 34
3.12 | Special | SI | 376 | 400 | CL 600 | 67.9
3.12 | Special | SI | 376 | 400 | CL 900 | 101.9
3.12 | Special | SI | 376 | 400 | CL 1500 | 169.8
3.12 | Special | SI | 376 | 400 | CL 2500 | 282.9
3.12 | Special | SI | 376 | 400 | CL 4500 | 509.3
3.12 | Special | SI | 401 | 425 | CL 150 | 12.8
3.12 | Special | SI | 401 | 425 | CL 300 | 33.3
3.12 | Special | SI | 401 | 425 | CL 600 | 66.6
3.12 | Special | SI | 401 | 425 | CL 900 | 99.9
3.12 | Special | SI | 401 | 425 | CL 1500 | 166.4
3.12 | Special | SI | 401 | 425 | CL 2500 | 277.4
3.12 | Special | SI | 401 | 425 | CL 4500 | 499.3
3.12 | Standard | Imperial | −20 | 100 | CL 150 | 260
3.12 | Standard | Imperial | −20 | 100 | CL 300 | 670
3.12 | Standard | Imperial | −20 | 100 | CL 600 | 1345
3.12 | Standard | Imperial | −20 | 100 | CL 900 | 2015
3.12 | Standard | Imperial | −20 | 100 | CL 1500 | 3360
3.12 | Standard | Imperial | −20 | 100 | CL 2500 | 5600
3.12 | Standard | Imperial | −20 | 100 | CL 4500 | 10080
3.12 | Standard | Imperial | 101 | 200 | CL 150 | 240
3.12 | Standard | Imperial | 101 | 200 | CL 300 | 620
3.12 | Standard | Imperial | 101 | 200 | CL 600 | 1245
3.12 | Standard | Imperial | 101 | 200 | CL 900 | 1865
3.12 | Standard | Imperial | 101 | 200 | CL 1500 | 3110
3.12 | Standard | Imperial | 101 | 200 | CL 2500 | 5180
3.12 | Standard | Imperial | 101 | 200 | CL 4500 | 9325
3.12 | Standard | Imperial | 201 | 300 | CL 150 | 225
3.12 | Standard | Imperial | 201 | 300 | CL 300 | 585
3.12 | Standard | Imperial | 201 | 300 | CL 600 | 1165
3.12 | Standard | Imperial | 201 | 300 | CL 900 | 1750
3.12 | Standard | Imperial | 201 | 300 | CL 1500 | 2915
3.12 | Standard | Imperial | 201 | 300 | CL 2500 | 4860
3.12 | Standard | Imperial | 201 | 300 | CL 4500 | 8750
3.12 | Standard | Imperial | 301 | 400 | CL 150 | 200
3.12 | Standard | Imperial | 301 | 400 | CL 300 | 540
3.12 | Standard | Imperial | 301 | 400 | CL 600 | 1075
3.12 | Standard | Imperial | 301 | 400 | CL 900 | 1615
3.12 | Standard | Imperial | 301 | 400 | CL 1500 | 2690
3.12 | Standard | Imperial | 301 | 400 | CL 2500 | 4480
3.12 | Standard | Imperial | 301 | 400 | CL 4500 | 8065
3.12 | Standard | Imperial | 401 | 500 | CL 150 | 170
3.12 | Standard | Imperial | 401 | 500 | CL 300 | 500
3.12 | Standard | Imperial | 401 | 500 | CL 600 | 1000
3.12 | Standard | Imperial | 401 | 500 | CL 900 | 1500
3.12 | Standard | Imperial | 401 | 500 | CL 1500 | 2495
3.12 | Standard | Imperial | 401 | 500 | CL 2500 | 4160
3.12 | Standard | Imperial | 401 | 500 | CL 4500 | 7490
3.12 | Standard | Imperial | 501 | 600 | CL 150 | 140
3.12 | Standard | Imperial | 501 | 600 | CL 300 | 475
3.12 | Standard | Imperial | 501 | 600 | CL 600 | 945
3.12 | Standard | Imperial | 501 | 600 | CL 900 | 1420
3.12 | Standard | Imperial | 501 | 600 | CL 1500 | 2365
3.12 | Standard | Imperial | 501 | 600 | CL 2500 | 3940
3.12 | Standard | Imperial | 501 | 600 | CL 4500 | 7090
3.12 | Standard | Imperial | 601 | 650 | CL 150 | 125
3.12 | Standard | Imperial | 601 | 650 | CL 300 | 460
3.12 | Standard | Imperial | 601 | 650 | CL 600 | 920
3.12 | Standard | Imperial | 601 | 650 | CL 900 | 1380
3.12 | Standard | Imperial | 601 | 650 | CL 1500 | 2305
3.12 | Standard | Imperial | 601 | 650 | CL 2500 | 3840
3.12 | Standard | Imperial | 601 | 650 | CL 4500 | 6910
3.12 | Standard | Imperial | 651 | 700 | CL 150 | 110
3.12 | Standard | Imperial | 651 | 700 | CL 300 | 450
3.12 | Standard | Imperial | 651 | 700 | CL 600 | 900
3.12 | Standard | Imperial | 651 | 700 | CL 900 | 1355
3.12 | Standard | Imperial | 651 | 700 | CL 1500 | 2255
3.12 | Standard | Imperial | 651 | 700 | CL 2500 | 3760
3.12 | Standard | Imperial | 651 | 700 | CL 4500 | 6770
3.12 | Standard | Imperial | 701 | 750 | CL 150 | 95
3.12 | Standard | Imperial | 701 | 750 | CL 300 | 440
3.12 | Standard | Imperial | 701 | 750 | CL 600 | 885
3.12 | Standard | Imperial | 701 | 750 | CL 900 | 1325
3.12 | Standard | Imperial | 701 | 750 | CL 1500 | 2210
3.12 | Standard | Imperial | 701 | 750 | CL 2500 | 3680
3.12 | Standard | Imperial | 701 | 750 | CL 4500 | 6625
3.12 | Standard | Imperial | 751 | 800 | CL 150 | 80
3.12 | Standard | Imperial | 751 | 800 | CL 300 | 430
3.12 | Standard | Imperial | 751 | 800 | CL 600 | 865
3.12 | Standard | Imperial | 751 | 800 | CL 900 | 1295
3.12 | Standard | Imperial | 751 | 800 | CL 1500 | 2160
3.12 | Standard | Imperial | 751 | 800 | CL 2500 | 3600
3.12 | Standard | Imperial | 751 | 800 | CL 4500 | 6480
3.12 | Special | Imperial | −20 | 100 | CL 150 | 290
3.12 | Special | Imperial | −20 | 100 | CL 300 | 750
3.12 | Special | Imperial | −20 | 100 | CL 600 | 1500
3.12 | Special | Imperial | −20 | 100 | CL 900 | 2250
3.12 | Special | Imperial | −20 | 100 | CL 1500 | 3750
3.12 | Special | Imperial | −20 | 100 | CL 2500 | 6250
3.12 | Special | Imperial | −20 | 100 | CL 4500 | 11250
3.12 | Special | Imperial | 101 | 200 | CL 150 | 265
3.12 | Special | Imperial | 101 | 200 | CL 300 | 695
3.12 | Special | Imperial | 101 | 200 | CL 600 | 1390
3.12 | Special | Imperial | 101 | 200 | CL 900 | 2080
3.12 | Special | Imperial | 101 | 200 | CL 1500 | 3470
3.12 | Special | Imperial | 101 | 200 | CL 2500 | 5780
3.12 | Special | Imperial | 101 | 200 | CL 4500 | 10405
3.12 | Special | Imperial | 201 | 300 | CL 150 | 250
3.12 | Special | Imperial | 201 | 300 | CL 300 | 650
3.12 | Special | Imperial | 201 | 300 | CL 600 | 1300
3.12 | Special | Imperial | 201 | 300 | CL 900 | 1955
3.12 | Special | Imperial | 201 | 300 | CL 1500 | 3255
3.12 | Special | Imperial | 201 | 300 | CL 2500 | 5425
3.12 | Special | Imperial | 201 | 300 | CL 4500 | 9765
3.12 | Special | Imperial | 301 | 400 | CL 150 | 230
3.12 | Special | Imperial | 301 | 400 | CL 300 | 600
3.12 | Special | Imperial | 301 | 400 | CL 600 | 1200
3.12 | Special | Imperial | 301 | 400 | CL 900 | 1800
3.12 | Special | Imperial | 301 | 400 | CL 1500 | 3000
3.12 | Special | Imperial | 301 | 400 | CL 2500 | 5000
3.12 | Special | Imperial | 301 | 400 | CL 4500 | 9000
3.12 | Special | Imperial | 401 | 500 | CL 150 | 215
3.12 | Special | Imperial | 401 | 500 | CL 300 | 555
3.12 | Special | Imperial | 401 | 500 | CL 600 | 1115
3.12 | Special | Imperial | 401 | 500 | CL 900 | 1670
3.12 | Special | Imperial | 401 | 500 | CL 1500 | 2785
3.12 | Special | Imperial | 401 | 500 | CL 2500 | 4645
3.12 | Special | Imperial | 401 | 500 | CL 4500 | 8355
3.12 | Special | Imperial | 501 | 600 | CL 150 | 200
3.12 | Special | Imperial | 501 | 600 | CL 300 | 530
3.12 | Special | Imperial | 501 | 600 | CL 600 | 1055
3.12 | Special | Imperial | 501 | 600 | CL 900 | 1585
3.12 | Special | Imperial | 501 | 600 | CL 1500 | 2640
3.12 | Special | Imperial | 501 | 600 | CL 2500 | 4395
3.12 | Special | Imperial | 501 | 600 | CL 4500 | 7915
3.12 | Special | Imperial | 601 | 650 | CL 150 | 195
3.12 | Special | Imperial | 601 | 650 | CL 300 | 515
3.12 | Special | Imperial | 601 | 650 | CL 600 | 1030
3.12 | Special | Imperial | 601 | 650 | CL 900 | 1545
3.12 | Special | Imperial | 601 | 650 | CL 1500 | 2570
3.12 | Special | Imperial | 601 | 650 | CL 2500 | 4285
3.12 | Special | Imperial | 601 | 650 | CL 4500 | 7715
3.12 | Special | Imperial | 651 | 700 | CL 150 | 195
3.12 | Special | Imperial | 651 | 700 | CL 300 | 505
3.12 | Special | Imperial | 651 | 700 | CL 600 | 1005
3.12 | Special | Imperial | 651 | 700 | CL 900 | 1510
3.12 | Special | Imperial | 651 | 700 | CL 1500 | 2520
3.12 | Special | Imperial | 651 | 700 | CL 2500 | 4195
3.12 | Special | Imperial | 651 | 700 | CL 4500 | 7555
3.12 | Special | Imperial | 701 | 750 | CL 150 | 190
3.12 | Special | Imperial | 701 | 750 | CL 300 | 495
3.12 | Special | Imperial | 701 | 750 | CL 600 | 985
3.12 | Special | Imperial | 701 | 750 | CL 900 | 1480
3.12 | Special | Imperial | 701 | 750 | CL 1500 | 2465
3.12 | Special | Imperial | 701 | 750 | CL 2500 | 4105
3.12 | Special | Imperial | 701 | 750 | CL 4500 | 7395
3.12 | Special | Imperial | 751 | 800 | CL 150 | 185
3.12 | Special | Imperial | 751 | 800 | CL 300 | 480
3.12 | Special | Imperial | 751 | 800 | CL 600 | 965
3.12 | Special | Imperial | 751 | 800 | CL 900 | 1445
3.12 | Special | Imperial | 751 | 800 | CL 1500 | 2410
3.12 | Special | Imperial | 751 | 800 | CL 2500 | 4020
3.12 | Special | Imperial | 751 | 800 | CL 4500 | 7230
3.13 | Standard | SI | −29 | 38 | CL 150 | 20
3.13 | Standard | SI | −29 | 38 | CL 300 | 51.7
3.13 | Standard | SI | −29 | 38 | CL 600 | 103.4
3.13 | Standard | SI | −29 | 38 | CL 900 | 155.1
3.13 | Standard | SI | −29 | 38 | CL 1500 | 258.6
3.13 | Standard | SI | −29 | 38 | CL 2500 | 430.9
3.13 | Standard | SI | −29 | 38 | CL 4500 | 775.7
3.13 | Standard | SI | 39 | 50 | CL 150 | 19.5
3.13 | Standard | SI | 39 | 50 | CL 300 | 51.7
3.13 | Standard | SI | 39 | 50 | CL 600 | 103.4
3.13 | Standard | SI | 39 | 50 | CL 900 | 155.1
3.13 | Standard | SI | 39 | 50 | CL 1500 | 258.6
3.13 | Standard | SI | 39 | 50 | CL 2500 | 430.9
3.13 | Standard | SI | 39 | 50 | CL 4500 | 775.7
3.13 | Standard | SI | 51 | 100 | CL 150 | 17.7
3.13 | Standard | SI | 51 | 100 | CL 300 | 48.2
3.13 | Standard | SI | 51 | 100 | CL 600 | 96.3
3.13 | Standard | SI | 51 | 100 | CL 900 | 144.5
3.13 | Standard | SI | 51 | 100 | CL 1500 | 240.8
3.13 | Standard | SI | 51 | 100 | CL 2500 | 401.4
3.13 | Standard | SI | 51 | 100 | CL 4500 | 722.5
3.13 | Standard | SI | 101 | 150 | CL 150 | 15.8
3.13 | Standard | SI | 101 | 150 | CL 300 | 45.8
3.13 | Standard | SI | 101 | 150 | CL 600 | 91.6
3.13 | Standard | SI | 101 | 150 | CL 900 | 137.4
3.13 | Standard | SI | 101 | 150 | CL 1500 | 228.9
3.13 | Standard | SI | 101 | 150 | CL 2500 | 381.6
3.13 | Standard | SI | 101 | 150 | CL 4500 | 686.8
3.13 | Standard | SI | 151 | 200 | CL 150 | 13.8
3.13 | Standard | SI | 151 | 200 | CL 300 | 43.6
3.13 | Standard | SI | 151 | 200 | CL 600 | 87.1
3.13 | Standard | SI | 151 | 200 | CL 900 | 130.7
3.13 | Standard | SI | 151 | 200 | CL 1500 | 217.8
3.13 | Standard | SI | 151 | 200 | CL 2500 | 362.9
3.13 | Standard | SI | 151 | 200 | CL 4500 | 653.3
3.13 | Standard | SI | 201 | 250 | CL 150 | 12.1
3.13 | Standard | SI | 201 | 250 | CL 300 | 41.5
3.13 | Standard | SI | 201 | 250 | CL 600 | 82.9
3.13 | Standard | SI | 201 | 250 | CL 900 | 124.4
3.13 | Standard | SI | 201 | 250 | CL 1500 | 207.3
3.13 | Standard | SI | 201 | 250 | CL 2500 | 345.5
3.13 | Standard | SI | 201 | 250 | CL 4500 | 621.8
3.13 | Standard | SI | 251 | 300 | CL 150 | 10.2
3.13 | Standard | SI | 251 | 300 | CL 300 | 39.4
3.13 | Standard | SI | 251 | 300 | CL 600 | 78.7
3.13 | Standard | SI | 251 | 300 | CL 900 | 118.1
3.13 | Standard | SI | 251 | 300 | CL 1500 | 196.8
3.13 | Standard | SI | 251 | 300 | CL 2500 | 328.1
3.13 | Standard | SI | 251 | 300 | CL 4500 | 590.5
3.13 | Standard | SI | 301 | 325 | CL 150 | 9.3
3.13 | Standard | SI | 301 | 325 | CL 300 | 38.4
3.13 | Standard | SI | 301 | 325 | CL 600 | 76.9
3.13 | Standard | SI | 301 | 325 | CL 900 | 115.3
3.13 | Standard | SI | 301 | 325 | CL 1500 | 192.2
3.13 | Standard | SI | 301 | 325 | CL 2500 | 320.3
3.13 | Standard | SI | 301 | 325 | CL 4500 | 576.6
3.13 | Standard | SI | 326 | 350 | CL 150 | 8.4
3.13 | Standard | SI | 326 | 350 | CL 300 | 37.7
3.13 | Standard | SI | 326 | 350 | CL 600 | 75.5
3.13 | Standard | SI | 326 | 350 | CL 900 | 113.2
3.13 | Standard | SI | 326 | 350 | CL 1500 | 188.7
3.13 | Standard | SI | 326 | 350 | CL 2500 | 314.5
3.13 | Standard | SI | 326 | 350 | CL 4500 | 566
3.13 | Standard | SI | 351 | 375 | CL 150 | 7.4
3.13 | Standard | SI | 351 | 375 | CL 300 | 37.2
3.13 | Standard | SI | 351 | 375 | CL 600 | 74.3
3.13 | Standard | SI | 351 | 375 | CL 900 | 111.5
3.13 | Standard | SI | 351 | 375 | CL 1500 | 185.8
3.13 | Standard | SI | 351 | 375 | CL 2500 | 309.7
3.13 | Standard | SI | 351 | 375 | CL 4500 | 557.4
3.13 | Standard | SI | 376 | 400 | CL 150 | 6.5
3.13 | Standard | SI | 376 | 400 | CL 300 | 36.5
3.13 | Standard | SI | 376 | 400 | CL 600 | 73.3
3.13 | Standard | SI | 376 | 400 | CL 900 | 109.8
3.13 | Standard | SI | 376 | 400 | CL 1500 | 183.1
3.13 | Standard | SI | 376 | 400 | CL 2500 | 304.9
3.13 | Standard | SI | 376 | 400 | CL 4500 | 548.5
3.13 | Standard | SI | 401 | 425 | CL 150 | 5.5
3.13 | Standard | SI | 401 | 425 | CL 300 | 35.2
3.13 | Standard | SI | 401 | 425 | CL 600 | 70
3.13 | Standard | SI | 401 | 425 | CL 900 | 105.1
3.13 | Standard | SI | 401 | 425 | CL 1500 | 175.1
3.13 | Standard | SI | 401 | 425 | CL 2500 | 291.6
3.13 | Standard | SI | 401 | 425 | CL 4500 | 524.7
3.13 | Special | SI | −29 | 38 | CL 150 | 20
3.13 | Special | SI | −29 | 38 | CL 300 | 51.7
3.13 | Special | SI | −29 | 38 | CL 600 | 103.4
3.13 | Special | SI | −29 | 38 | CL 900 | 155.1
3.13 | Special | SI | −29 | 38 | CL 1500 | 258.6
3.13 | Special | SI | −29 | 38 | CL 2500 | 430.9
3.13 | Special | SI | −29 | 38 | CL 4500 | 775.7
3.13 | Special | SI | 39 | 50 | CL 150 | 20
3.13 | Special | SI | 39 | 50 | CL 300 | 51.7
3.13 | Special | SI | 39 | 50 | CL 600 | 103.4
3.13 | Special | SI | 39 | 50 | CL 900 | 155.1
3.13 | Special | SI | 39 | 50 | CL 1500 | 258.6
3.13 | Special | SI | 39 | 50 | CL 2500 | 430.9
3.13 | Special | SI | 39 | 50 | CL 4500 | 775.7
3.13 | Special | SI | 51 | 100 | CL 150 | 20
3.13 | Special | SI | 51 | 100 | CL 300 | 51.7
3.13 | Special | SI | 51 | 100 | CL 600 | 103.4
3.13 | Special | SI | 51 | 100 | CL 900 | 155.1
3.13 | Special | SI | 51 | 100 | CL 1500 | 258.6
3.13 | Special | SI | 51 | 100 | CL 2500 | 430.9
3.13 | Special | SI | 51 | 100 | CL 4500 | 775.7
3.13 | Special | SI | 101 | 150 | CL 150 | 19.6
3.13 | Special | SI | 101 | 150 | CL 300 | 51.1
3.13 | Special | SI | 101 | 150 | CL 600 | 102.2
3.13 | Special | SI | 101 | 150 | CL 900 | 153.3
3.13 | Special | SI | 101 | 150 | CL 1500 | 255.5
3.13 | Special | SI | 101 | 150 | CL 2500 | 425.8
3.13 | Special | SI | 101 | 150 | CL 4500 | 766.5
3.13 | Special | SI | 151 | 200 | CL 150 | 18.6
3.13 | Special | SI | 151 | 200 | CL 300 | 48.6
3.13 | Special | SI | 151 | 200 | CL 600 | 97.2
3.13 | Special | SI | 151 | 200 | CL 900 | 145.8
3.13 | Special | SI | 151 | 200 | CL 1500 | 243
3.13 | Special | SI | 151 | 200 | CL 2500 | 405.1
3.13 | Special | SI | 151 | 200 | CL 4500 | 729.1
3.13 | Special | SI | 201 | 250 | CL 150 | 17.7
3.13 | Special | SI | 201 | 250 | CL 300 | 46.3
3.13 | Special | SI | 201 | 250 | CL 600 | 92.5
3.13 | Special | SI | 201 | 250 | CL 900 | 138.8
3.13 | Special | SI | 201 | 250 | CL 1500 | 231.3
3.13 | Special | SI | 201 | 250 | CL 2500 | 385.6
3.13 | Special | SI | 201 | 250 | CL 4500 | 694
3.13 | Special | SI | 251 | 300 | CL 150 | 16.8
3.13 | Special | SI | 251 | 300 | CL 300 | 43.9
3.13 | Special | SI | 251 | 300 | CL 600 | 87.9
3.13 | Special | SI | 251 | 300 | CL 900 | 131.8
3.13 | Special | SI | 251 | 300 | CL 1500 | 219.7
3.13 | Special | SI | 251 | 300 | CL 2500 | 366.2
3.13 | Special | SI | 251 | 300 | CL 4500 | 659.1
3.13 | Special | SI | 301 | 325 | CL 150 | 16.4
3.13 | Special | SI | 301 | 325 | CL 300 | 42.9
3.13 | Special | SI | 301 | 325 | CL 600 | 85.8
3.13 | Special | SI | 301 | 325 | CL 900 | 128.7
3.13 | Special | SI | 301 | 325 | CL 1500 | 214.5
3.13 | Special | SI | 301 | 325 | CL 2500 | 357.5
3.13 | Special | SI | 301 | 325 | CL 4500 | 643.5
3.13 | Special | SI | 326 | 350 | CL 150 | 16.1
3.13 | Special | SI | 326 | 350 | CL 300 | 42.1
3.13 | Special | SI | 326 | 350 | CL 600 | 84.2
3.13 | Special | SI | 326 | 350 | CL 900 | 126.3
3.13 | Special | SI | 326 | 350 | CL 1500 | 210.6
3.13 | Special | SI | 326 | 350 | CL 2500 | 351
3.13 | Special | SI | 326 | 350 | CL 4500 | 631.7
3.13 | Special | SI | 351 | 375 | CL 150 | 15.9
3.13 | Special | SI | 351 | 375 | CL 300 | 41.5
3.13 | Special | SI | 351 | 375 | CL 600 | 83
3.13 | Special | SI | 351 | 375 | CL 900 | 124.4
3.13 | Special | SI | 351 | 375 | CL 1500 | 207.4
3.13 | Special | SI | 351 | 375 | CL 2500 | 345.6
3.13 | Special | SI | 351 | 375 | CL 4500 | 622.1
3.13 | Special | SI | 376 | 400 | CL 150 | 15.7
3.13 | Special | SI | 376 | 400 | CL 300 | 41
3.13 | Special | SI | 376 | 400 | CL 600 | 82
3.13 | Special | SI | 376 | 400 | CL 900 | 123
3.13 | Special | SI | 376 | 400 | CL 1500 | 204.9
3.13 | Special | SI | 376 | 400 | CL 2500 | 341.5
3.13 | Special | SI | 376 | 400 | CL 4500 | 614.8
3.13 | Special | SI | 401 | 425 | CL 150 | 15.6
3.13 | Special | SI | 401 | 425 | CL 300 | 40.7
3.13 | Special | SI | 401 | 425 | CL 600 | 81.3
3.13 | Special | SI | 401 | 425 | CL 900 | 122
3.13 | Special | SI | 401 | 425 | CL 1500 | 203.3
3.13 | Special | SI | 401 | 425 | CL 2500 | 338.8
3.13 | Special | SI | 401 | 425 | CL 4500 | 609.8
3.13 | Standard | Imperial | −20 | 100 | CL 150 | 290
3.13 | Standard | Imperial | −20 | 100 | CL 300 | 750
3.13 | Standard | Imperial | −20 | 100 | CL 600 | 1500
3.13 | Standard | Imperial | −20 | 100 | CL 900 | 2250
3.13 | Standard | Imperial | −20 | 100 | CL 1500 | 3750
3.13 | Standard | Imperial | −20 | 100 | CL 2500 | 6250
3.13 | Standard | Imperial | −20 | 100 | CL 4500 | 11250
3.13 | Standard | Imperial | 101 | 200 | CL 150 | 260
3.13 | Standard | Imperial | 101 | 200 | CL 300 | 705
3.13 | Standard | Imperial | 101 | 200 | CL 600 | 1405
3.13 | Standard | Imperial | 101 | 200 | CL 900 | 2110
3.13 | Standard | Imperial | 101 | 200 | CL 1500 | 3515
3.13 | Standard | Imperial | 101 | 200 | CL 2500 | 5860
3.13 | Standard | Imperial | 101 | 200 | CL 4500 | 10550
3.13 | Standard | Imperial | 201 | 300 | CL 150 | 230
3.13 | Standard | Imperial | 201 | 300 | CL 300 | 665
3.13 | Standard | Imperial | 201 | 300 | CL 600 | 1330
3.13 | Standard | Imperial | 201 | 300 | CL 900 | 1995
3.13 | Standard | Imperial | 201 | 300 | CL 1500 | 3325
3.13 | Standard | Imperial | 201 | 300 | CL 2500 | 5540
3.13 | Standard | Imperial | 201 | 300 | CL 4500 | 9970
3.13 | Standard | Imperial | 301 | 400 | CL 150 | 200
3.13 | Standard | Imperial | 301 | 400 | CL 300 | 630
3.13 | Standard | Imperial | 301 | 400 | CL 600 | 1260
3.13 | Standard | Imperial | 301 | 400 | CL 900 | 1885
3.13 | Standard | Imperial | 301 | 400 | CL 1500 | 3145
3.13 | Standard | Imperial | 301 | 400 | CL 2500 | 5240
3.13 | Standard | Imperial | 301 | 400 | CL 4500 | 9430
3.13 | Standard | Imperial | 401 | 500 | CL 150 | 170
3.13 | Standard | Imperial | 401 | 500 | CL 300 | 595
3.13 | Standard | Imperial | 401 | 500 | CL 600 | 1190
3.13 | Standard | Imperial | 401 | 500 | CL 900 | 1785
3.13 | Standard | Imperial | 401 | 500 | CL 1500 | 2975
3.13 | Standard | Imperial | 401 | 500 | CL 2500 | 4960
3.13 | Standard | Imperial | 401 | 500 | CL 4500 | 8930
3.13 | Standard | Imperial | 501 | 600 | CL 150 | 140
3.13 | Standard | Imperial | 501 | 600 | CL 300 | 560
3.13 | Standard | Imperial | 501 | 600 | CL 600 | 1125
3.13 | Standard | Imperial | 501 | 600 | CL 900 | 1685
3.13 | Standard | Imperial | 501 | 600 | CL 1500 | 2810
3.13 | Standard | Imperial | 501 | 600 | CL 2500 | 4680
3.13 | Standard | Imperial | 501 | 600 | CL 4500 | 8425
3.13 | Standard | Imperial | 601 | 650 | CL 150 | 125
3.13 | Standard | Imperial | 601 | 650 | CL 300 | 550
3.13 | Standard | Imperial | 601 | 650 | CL 600 | 1100
3.13 | Standard | Imperial | 601 | 650 | CL 900 | 1650
3.13 | Standard | Imperial | 601 | 650 | CL 1500 | 2750
3.13 | Standard | Imperial | 601 | 650 | CL 2500 | 4580
3.13 | Standard | Imperial | 601 | 650 | CL 4500 | 8245
3.13 | Standard | Imperial | 651 | 700 | CL 150 | 110
3.13 | Standard | Imperial | 651 | 700 | CL 300 | 540
3.13 | Standard | Imperial | 651 | 700 | CL 600 | 1080
3.13 | Standard | Imperial | 651 | 700 | CL 900 | 1620
3.13 | Standard | Imperial | 651 | 700 | CL 1500 | 2700
3.13 | Standard | Imperial | 651 | 700 | CL 2500 | 4500
3.13 | Standard | Imperial | 651 | 700 | CL 4500 | 8100
3.13 | Standard | Imperial | 701 | 750 | CL 150 | 95
3.13 | Standard | Imperial | 701 | 750 | CL 300 | 530
3.13 | Standard | Imperial | 701 | 750 | CL 600 | 1065
3.13 | Standard | Imperial | 701 | 750 | CL 900 | 1595
3.13 | Standard | Imperial | 701 | 750 | CL 1500 | 2660
3.13 | Standard | Imperial | 701 | 750 | CL 2500 | 4430
3.13 | Standard | Imperial | 701 | 750 | CL 4500 | 7970
3.13 | Standard | Imperial | 751 | 800 | CL 150 | 80
3.13 | Standard | Imperial | 751 | 800 | CL 300 | 510
3.13 | Standard | Imperial | 751 | 800 | CL 600 | 1015
3.13 | Standard | Imperial | 751 | 800 | CL 900 | 1525
3.13 | Standard | Imperial | 751 | 800 | CL 1500 | 2540
3.13 | Standard | Imperial | 751 | 800 | CL 2500 | 4230
3.13 | Standard | Imperial | 751 | 800 | CL 4500 | 7610
3.13 | Special | Imperial | −20 | 100 | CL 150 | 290
3.13 | Special | Imperial | −20 | 100 | CL 300 | 750
3.13 | Special | Imperial | −20 | 100 | CL 600 | 1500
3.13 | Special | Imperial | −20 | 100 | CL 900 | 2250
3.13 | Special | Imperial | −20 | 100 | CL 1500 | 3750
3.13 | Special | Imperial | −20 | 100 | CL 2500 | 6250
3.13 | Special | Imperial | −20 | 100 | CL 4500 | 11250
3.13 | Special | Imperial | 101 | 200 | CL 150 | 290
3.13 | Special | Imperial | 101 | 200 | CL 300 | 750
3.13 | Special | Imperial | 101 | 200 | CL 600 | 1500
3.13 | Special | Imperial | 101 | 200 | CL 900 | 2250
3.13 | Special | Imperial | 101 | 200 | CL 1500 | 3750
3.13 | Special | Imperial | 101 | 200 | CL 2500 | 6250
3.13 | Special | Imperial | 101 | 200 | CL 4500 | 11250
3.13 | Special | Imperial | 201 | 300 | CL 150 | 285
3.13 | Special | Imperial | 201 | 300 | CL 300 | 740
3.13 | Special | Imperial | 201 | 300 | CL 600 | 1485
3.13 | Special | Imperial | 201 | 300 | CL 900 | 2225
3.13 | Special | Imperial | 201 | 300 | CL 1500 | 3710
3.13 | Special | Imperial | 201 | 300 | CL 2500 | 6185
3.13 | Special | Imperial | 201 | 300 | CL 4500 | 11130
3.13 | Special | Imperial | 301 | 400 | CL 150 | 270
3.13 | Special | Imperial | 301 | 400 | CL 300 | 700
3.13 | Special | Imperial | 301 | 400 | CL 600 | 1405
3.13 | Special | Imperial | 301 | 400 | CL 900 | 2105
3.13 | Special | Imperial | 301 | 400 | CL 1500 | 3510
3.13 | Special | Imperial | 301 | 400 | CL 2500 | 5850
3.13 | Special | Imperial | 301 | 400 | CL 4500 | 10525
3.13 | Special | Imperial | 401 | 500 | CL 150 | 255
3.13 | Special | Imperial | 401 | 500 | CL 300 | 665
3.13 | Special | Imperial | 401 | 500 | CL 600 | 1330
3.13 | Special | Imperial | 401 | 500 | CL 900 | 1995
3.13 | Special | Imperial | 401 | 500 | CL 1500 | 3320
3.13 | Special | Imperial | 401 | 500 | CL 2500 | 5535
3.13 | Special | Imperial | 401 | 500 | CL 4500 | 9965
3.13 | Special | Imperial | 501 | 600 | CL 150 | 240
3.13 | Special | Imperial | 501 | 600 | CL 300 | 625
3.13 | Special | Imperial | 501 | 600 | CL 600 | 1255
3.13 | Special | Imperial | 501 | 600 | CL 900 | 1880
3.13 | Special | Imperial | 501 | 600 | CL 1500 | 3135
3.13 | Special | Imperial | 501 | 600 | CL 2500 | 5225
3.13 | Special | Imperial | 501 | 600 | CL 4500 | 9400
3.13 | Special | Imperial | 601 | 650 | CL 150 | 235
3.13 | Special | Imperial | 601 | 650 | CL 300 | 615
3.13 | Special | Imperial | 601 | 650 | CL 600 | 1225
3.13 | Special | Imperial | 601 | 650 | CL 900 | 1840
3.13 | Special | Imperial | 601 | 650 | CL 1500 | 3065
3.13 | Special | Imperial | 601 | 650 | CL 2500 | 5110
3.13 | Special | Imperial | 601 | 650 | CL 4500 | 9200
3.13 | Special | Imperial | 651 | 700 | CL 150 | 230
3.13 | Special | Imperial | 651 | 700 | CL 300 | 605
3.13 | Special | Imperial | 651 | 700 | CL 600 | 1205
3.13 | Special | Imperial | 651 | 700 | CL 900 | 1810
3.13 | Special | Imperial | 651 | 700 | CL 1500 | 3015
3.13 | Special | Imperial | 651 | 700 | CL 2500 | 5020
3.13 | Special | Imperial | 651 | 700 | CL 4500 | 9040
3.13 | Special | Imperial | 701 | 750 | CL 150 | 230
3.13 | Special | Imperial | 701 | 750 | CL 300 | 595
3.13 | Special | Imperial | 701 | 750 | CL 600 | 1190
3.13 | Special | Imperial | 701 | 750 | CL 900 | 1785
3.13 | Special | Imperial | 701 | 750 | CL 1500 | 2975
3.13 | Special | Imperial | 701 | 750 | CL 2500 | 4955
3.13 | Special | Imperial | 701 | 750 | CL 4500 | 8920
3.13 | Special | Imperial | 751 | 800 | CL 150 | 225
3.13 | Special | Imperial | 751 | 800 | CL 300 | 590
3.13 | Special | Imperial | 751 | 800 | CL 600 | 1180
3.13 | Special | Imperial | 751 | 800 | CL 900 | 1770
3.13 | Special | Imperial | 751 | 800 | CL 1500 | 2945
3.13 | Special | Imperial | 751 | 800 | CL 2500 | 4910
3.13 | Special | Imperial | 751 | 800 | CL 4500 | 8840
3.14 | Standard | SI | −29 | 38 | CL 150 | 19
3.14 | Standard | SI | −29 | 38 | CL 300 | 49.6
3.14 | Standard | SI | −29 | 38 | CL 600 | 99.3
3.14 | Standard | SI | −29 | 38 | CL 900 | 148.9
3.14 | Standard | SI | −29 | 38 | CL 1500 | 248.2
3.14 | Standard | SI | −29 | 38 | CL 2500 | 413.7
3.14 | Standard | SI | −29 | 38 | CL 4500 | 744.6
3.14 | Standard | SI | 39 | 50 | CL 150 | 18.6
3.14 | Standard | SI | 39 | 50 | CL 300 | 48.6
3.14 | Standard | SI | 39 | 50 | CL 600 | 97.1
3.14 | Standard | SI | 39 | 50 | CL 900 | 145.7
3.14 | Standard | SI | 39 | 50 | CL 1500 | 242.8
3.14 | Standard | SI | 39 | 50 | CL 2500 | 404.6
3.14 | Standard | SI | 39 | 50 | CL 4500 | 728.3
3.14 | Standard | SI | 51 | 100 | CL 150 | 17
3.14 | Standard | SI | 51 | 100 | CL 300 | 44.3
3.14 | Standard | SI | 51 | 100 | CL 600 | 88.6
3.14 | Standard | SI | 51 | 100 | CL 900 | 132.8
3.14 | Standard | SI | 51 | 100 | CL 1500 | 221.4
3.14 | Standard | SI | 51 | 100 | CL 2500 | 369
3.14 | Standard | SI | 51 | 100 | CL 4500 | 664.2
3.14 | Standard | SI | 101 | 150 | CL 150 | 15.8
3.14 | Standard | SI | 101 | 150 | CL 300 | 41.3
3.14 | Standard | SI | 101 | 150 | CL 600 | 82.6
3.14 | Standard | SI | 101 | 150 | CL 900 | 124
3.14 | Standard | SI | 101 | 150 | CL 1500 | 206.6
3.14 | Standard | SI | 101 | 150 | CL 2500 | 344.3
3.14 | Standard | SI | 101 | 150 | CL 4500 | 619.8
3.14 | Standard | SI | 151 | 200 | CL 150 | 13.8
3.14 | Standard | SI | 151 | 200 | CL 300 | 39.1
3.14 | Standard | SI | 151 | 200 | CL 600 | 78.2
3.14 | Standard | SI | 151 | 200 | CL 900 | 117.3
3.14 | Standard | SI | 151 | 200 | CL 1500 | 195.4
3.14 | Standard | SI | 151 | 200 | CL 2500 | 325.7
3.14 | Standard | SI | 151 | 200 | CL 4500 | 586.3
3.14 | Standard | SI | 201 | 250 | CL 150 | 12.1
3.14 | Standard | SI | 201 | 250 | CL 300 | 37.4
3.14 | Standard | SI | 201 | 250 | CL 600 | 74.8
3.14 | Standard | SI | 201 | 250 | CL 900 | 112.2
3.14 | Standard | SI | 201 | 250 | CL 1500 | 187
3.14 | Standard | SI | 201 | 250 | CL 2500 | 311.6
3.14 | Standard | SI | 201 | 250 | CL 4500 | 560.9
3.14 | Standard | SI | 251 | 300 | CL 150 | 10.2
3.14 | Standard | SI | 251 | 300 | CL 300 | 36.1
3.14 | Standard | SI | 251 | 300 | CL 600 | 72.2
3.14 | Standard | SI | 251 | 300 | CL 900 | 108.3
3.14 | Standard | SI | 251 | 300 | CL 1500 | 180.6
3.14 | Standard | SI | 251 | 300 | CL 2500 | 300.9
3.14 | Standard | SI | 251 | 300 | CL 4500 | 541.7
3.14 | Standard | SI | 301 | 325 | CL 150 | 9.3
3.14 | Standard | SI | 301 | 325 | CL 300 | 35.6
3.14 | Standard | SI | 301 | 325 | CL 600 | 71.1
3.14 | Standard | SI | 301 | 325 | CL 900 | 106.7
3.14 | Standard | SI | 301 | 325 | CL 1500 | 177.9
3.14 | Standard | SI | 301 | 325 | CL 2500 | 296.4
3.14 | Standard | SI | 301 | 325 | CL 4500 | 533.6
3.14 | Standard | SI | 326 | 350 | CL 150 | 8.4
3.14 | Standard | SI | 326 | 350 | CL 300 | 35.2
3.14 | Standard | SI | 326 | 350 | CL 600 | 70.3
3.14 | Standard | SI | 326 | 350 | CL 900 | 105.5
3.14 | Standard | SI | 326 | 350 | CL 1500 | 175.8
3.14 | Standard | SI | 326 | 350 | CL 2500 | 293.1
3.14 | Standard | SI | 326 | 350 | CL 4500 | 527.5
3.14 | Standard | SI | 351 | 375 | CL 150 | 7.4
3.14 | Standard | SI | 351 | 375 | CL 300 | 34.9
3.14 | Standard | SI | 351 | 375 | CL 600 | 69.7
3.14 | Standard | SI | 351 | 375 | CL 900 | 104.6
3.14 | Standard | SI | 351 | 375 | CL 1500 | 174.3
3.14 | Standard | SI | 351 | 375 | CL 2500 | 290.6
3.14 | Standard | SI | 351 | 375 | CL 4500 | 523
3.14 | Standard | SI | 376 | 400 | CL 150 | 6.5
3.14 | Standard | SI | 376 | 400 | CL 300 | 34.6
3.14 | Standard | SI | 376 | 400 | CL 600 | 69.2
3.14 | Standard | SI | 376 | 400 | CL 900 | 103.7
3.14 | Standard | SI | 376 | 400 | CL 1500 | 172.9
3.14 | Standard | SI | 376 | 400 | CL 2500 | 288.1
3.14 | Standard | SI | 376 | 400 | CL 4500 | 518.7
3.14 | Standard | SI | 401 | 425 | CL 150 | 5.5
3.14 | Standard | SI | 401 | 425 | CL 300 | 34.4
3.14 | Standard | SI | 401 | 425 | CL 600 | 68.9
3.14 | Standard | SI | 401 | 425 | CL 900 | 103.3
3.14 | Standard | SI | 401 | 425 | CL 1500 | 172.1
3.14 | Standard | SI | 401 | 425 | CL 2500 | 286.9
3.14 | Standard | SI | 401 | 425 | CL 4500 | 516.4
3.14 | Standard | SI | 426 | 450 | CL 150 | 4.6
3.14 | Standard | SI | 426 | 450 | CL 300 | 33.7
3.14 | Standard | SI | 426 | 450 | CL 600 | 67.7
3.14 | Standard | SI | 426 | 450 | CL 900 | 101.4
3.14 | Standard | SI | 426 | 450 | CL 1500 | 169
3.14 | Standard | SI | 426 | 450 | CL 2500 | 281.8
3.14 | Standard | SI | 426 | 450 | CL 4500 | 507
3.14 | Standard | SI | 451 | 475 | CL 150 | 3.7
3.14 | Standard | SI | 451 | 475 | CL 300 | 31.7
3.14 | Standard | SI | 451 | 475 | CL 600 | 63.4
3.14 | Standard | SI | 451 | 475 | CL 900 | 95.1
3.14 | Standard | SI | 451 | 475 | CL 1500 | 158.2
3.14 | Standard | SI | 451 | 475 | CL 2500 | 263.9
3.14 | Standard | SI | 451 | 475 | CL 4500 | 474.8
3.14 | Standard | SI | 476 | 500 | CL 150 | 2.8
3.14 | Standard | SI | 476 | 500 | CL 300 | 28.2
3.14 | Standard | SI | 476 | 500 | CL 600 | 56.5
3.14 | Standard | SI | 476 | 500 | CL 900 | 84.7
3.14 | Standard | SI | 476 | 500 | CL 1500 | 140.9
3.14 | Standard | SI | 476 | 500 | CL 2500 | 235
3.14 | Standard | SI | 476 | 500 | CL 4500 | 423
3.14 | Standard | SI | 501 | 538 | CL 150 | 1.4
3.14 | Standard | SI | 501 | 538 | CL 300 | 25.2
3.14 | Standard | SI | 501 | 538 | CL 600 | 50
3.14 | Standard | SI | 501 | 538 | CL 900 | 75.2
3.14 | Standard | SI | 501 | 538 | CL 1500 | 125.5
3.14 | Standard | SI | 501 | 538 | CL 2500 | 208.9
3.14 | Standard | SI | 501 | 538 | CL 4500 | 375.8
3.14 | Special | SI | −29 | 38 | CL 150 | 20
3.14 | Special | SI | −29 | 38 | CL 300 | 51.7
3.14 | Special | SI | −29 | 38 | CL 600 | 103.4
3.14 | Special | SI | −29 | 38 | CL 900 | 155.1
3.14 | Special | SI | −29 | 38 | CL 1500 | 258.6
3.14 | Special | SI | −29 | 38 | CL 2500 | 430.9
3.14 | Special | SI | −29 | 38 | CL 4500 | 775.7
3.14 | Special | SI | 39 | 50 | CL 150 | 20
3.14 | Special | SI | 39 | 50 | CL 300 | 51.7
3.14 | Special | SI | 39 | 50 | CL 600 | 103.4
3.14 | Special | SI | 39 | 50 | CL 900 | 155.1
3.14 | Special | SI | 39 | 50 | CL 1500 | 258.6
3.14 | Special | SI | 39 | 50 | CL 2500 | 430.9
3.14 | Special | SI | 39 | 50 | CL 4500 | 775.7
3.14 | Special | SI | 51 | 100 | CL 150 | 18.9
3.14 | Special | SI | 51 | 100 | CL 300 | 49.4
3.14 | Special | SI | 51 | 100 | CL 600 | 98.8
3.14 | Special | SI | 51 | 100 | CL 900 | 148.3
3.14 | Special | SI | 51 | 100 | CL 1500 | 247.1
3.14 | Special | SI | 51 | 100 | CL 2500 | 411.8
3.14 | Special | SI | 51 | 100 | CL 4500 | 741.3
3.14 | Special | SI | 101 | 150 | CL 150 | 17.7
3.14 | Special | SI | 101 | 150 | CL 300 | 46.1
3.14 | Special | SI | 101 | 150 | CL 600 | 92.2
3.14 | Special | SI | 101 | 150 | CL 900 | 138.3
3.14 | Special | SI | 101 | 150 | CL 1500 | 230.6
3.14 | Special | SI | 101 | 150 | CL 2500 | 384.3
3.14 | Special | SI | 101 | 150 | CL 4500 | 691.7
3.14 | Special | SI | 151 | 200 | CL 150 | 16.7
3.14 | Special | SI | 151 | 200 | CL 300 | 43.6
3.14 | Special | SI | 151 | 200 | CL 600 | 87.2
3.14 | Special | SI | 151 | 200 | CL 900 | 130.9
3.14 | Special | SI | 151 | 200 | CL 1500 | 218.1
3.14 | Special | SI | 151 | 200 | CL 2500 | 363.5
3.14 | Special | SI | 151 | 200 | CL 4500 | 654.3
3.14 | Special | SI | 201 | 250 | CL 150 | 16
3.14 | Special | SI | 201 | 250 | CL 300 | 41.7
3.14 | Special | SI | 201 | 250 | CL 600 | 83.5
3.14 | Special | SI | 201 | 250 | CL 900 | 125.2
3.14 | Special | SI | 201 | 250 | CL 1500 | 208.7
3.14 | Special | SI | 201 | 250 | CL 2500 | 347.8
3.14 | Special | SI | 201 | 250 | CL 4500 | 626
3.14 | Special | SI | 251 | 300 | CL 150 | 15.5
3.14 | Special | SI | 251 | 300 | CL 300 | 40.3
3.14 | Special | SI | 251 | 300 | CL 600 | 80.6
3.14 | Special | SI | 251 | 300 | CL 900 | 120.9
3.14 | Special | SI | 251 | 300 | CL 1500 | 201.5
3.14 | Special | SI | 251 | 300 | CL 2500 | 335.9
3.14 | Special | SI | 251 | 300 | CL 4500 | 604.6
3.14 | Special | SI | 301 | 325 | CL 150 | 15.2
3.14 | Special | SI | 301 | 325 | CL 300 | 39.7
3.14 | Special | SI | 301 | 325 | CL 600 | 79.4
3.14 | Special | SI | 301 | 325 | CL 900 | 119.1
3.14 | Special | SI | 301 | 325 | CL 1500 | 198.5
3.14 | Special | SI | 301 | 325 | CL 2500 | 330.9
3.14 | Special | SI | 301 | 325 | CL 4500 | 595.5
3.14 | Special | SI | 326 | 350 | CL 150 | 15
3.14 | Special | SI | 326 | 350 | CL 300 | 39.2
3.14 | Special | SI | 326 | 350 | CL 600 | 78.5
3.14 | Special | SI | 326 | 350 | CL 900 | 117.7
3.14 | Special | SI | 326 | 350 | CL 1500 | 196.2
3.14 | Special | SI | 326 | 350 | CL 2500 | 327.1
3.14 | Special | SI | 326 | 350 | CL 4500 | 588.7
3.14 | Special | SI | 351 | 375 | CL 150 | 14.9
3.14 | Special | SI | 351 | 375 | CL 300 | 38.9
3.14 | Special | SI | 351 | 375 | CL 600 | 77.8
3.14 | Special | SI | 351 | 375 | CL 900 | 116.7
3.14 | Special | SI | 351 | 375 | CL 1500 | 194.6
3.14 | Special | SI | 351 | 375 | CL 2500 | 324.3
3.14 | Special | SI | 351 | 375 | CL 4500 | 583.7
3.14 | Special | SI | 376 | 400 | CL 150 | 14.8
3.14 | Special | SI | 376 | 400 | CL 300 | 38.6
3.14 | Special | SI | 376 | 400 | CL 600 | 77.2
3.14 | Special | SI | 376 | 400 | CL 900 | 115.8
3.14 | Special | SI | 376 | 400 | CL 1500 | 193
3.14 | Special | SI | 376 | 400 | CL 2500 | 321.6
3.14 | Special | SI | 376 | 400 | CL 4500 | 578.9
3.14 | Special | SI | 401 | 425 | CL 150 | 14.7
3.14 | Special | SI | 401 | 425 | CL 300 | 38.4
3.14 | Special | SI | 401 | 425 | CL 600 | 76.8
3.14 | Special | SI | 401 | 425 | CL 900 | 115.3
3.14 | Special | SI | 401 | 425 | CL 1500 | 192.1
3.14 | Special | SI | 401 | 425 | CL 2500 | 320.2
3.14 | Special | SI | 401 | 425 | CL 4500 | 576.4
3.14 | Special | SI | 426 | 450 | CL 150 | 14.7
3.14 | Special | SI | 426 | 450 | CL 300 | 38.3
3.14 | Special | SI | 426 | 450 | CL 600 | 76.5
3.14 | Special | SI | 426 | 450 | CL 900 | 114.8
3.14 | Special | SI | 426 | 450 | CL 1500 | 191.3
3.14 | Special | SI | 426 | 450 | CL 2500 | 318.8
3.14 | Special | SI | 426 | 450 | CL 4500 | 573.9
3.14 | Special | SI | 451 | 475 | CL 150 | 14.6
3.14 | Special | SI | 451 | 475 | CL 300 | 38.1
3.14 | Special | SI | 451 | 475 | CL 600 | 76.2
3.14 | Special | SI | 451 | 475 | CL 900 | 114.3
3.14 | Special | SI | 451 | 475 | CL 1500 | 190.5
3.14 | Special | SI | 451 | 475 | CL 2500 | 317.4
3.14 | Special | SI | 451 | 475 | CL 4500 | 571.4
3.14 | Special | SI | 476 | 500 | CL 150 | 13.7
3.14 | Special | SI | 476 | 500 | CL 300 | 35.6
3.14 | Special | SI | 476 | 500 | CL 600 | 71.5
3.14 | Special | SI | 476 | 500 | CL 900 | 107.1
3.14 | Special | SI | 476 | 500 | CL 1500 | 178.6
3.14 | Special | SI | 476 | 500 | CL 2500 | 297.5
3.14 | Special | SI | 476 | 500 | CL 4500 | 535.4
3.14 | Special | SI | 501 | 538 | CL 150 | 11
3.14 | Special | SI | 501 | 538 | CL 300 | 29
3.14 | Special | SI | 501 | 538 | CL 600 | 57.9
3.14 | Special | SI | 501 | 538 | CL 900 | 86.9
3.14 | Special | SI | 501 | 538 | CL 1500 | 145.1
3.14 | Special | SI | 501 | 538 | CL 2500 | 241.7
3.14 | Special | SI | 501 | 538 | CL 4500 | 435.1
3.14 | Standard | Imperial | −20 | 100 | CL 150 | 275
3.14 | Standard | Imperial | −20 | 100 | CL 300 | 720
3.14 | Standard | Imperial | −20 | 100 | CL 600 | 1440
3.14 | Standard | Imperial | −20 | 100 | CL 900 | 2160
3.14 | Standard | Imperial | −20 | 100 | CL 1500 | 3600
3.14 | Standard | Imperial | −20 | 100 | CL 2500 | 6000
3.14 | Standard | Imperial | −20 | 100 | CL 4500 | 10800
3.14 | Standard | Imperial | 101 | 200 | CL 150 | 250
3.14 | Standard | Imperial | 101 | 200 | CL 300 | 650
3.14 | Standard | Imperial | 101 | 200 | CL 600 | 1295
3.14 | Standard | Imperial | 101 | 200 | CL 900 | 1945
3.14 | Standard | Imperial | 101 | 200 | CL 1500 | 3240
3.14 | Standard | Imperial | 101 | 200 | CL 2500 | 5400
3.14 | Standard | Imperial | 101 | 200 | CL 4500 | 9720
3.14 | Standard | Imperial | 201 | 300 | CL 150 | 230
3.14 | Standard | Imperial | 201 | 300 | CL 300 | 600
3.14 | Standard | Imperial | 201 | 300 | CL 600 | 1200
3.14 | Standard | Imperial | 201 | 300 | CL 900 | 1800
3.14 | Standard | Imperial | 201 | 300 | CL 1500 | 3000
3.14 | Standard | Imperial | 201 | 300 | CL 2500 | 5000
3.14 | Standard | Imperial | 201 | 300 | CL 4500 | 9000
3.14 | Standard | Imperial | 301 | 400 | CL 150 | 200
3.14 | Standard | Imperial | 301 | 400 | CL 300 | 565
3.14 | Standard | Imperial | 301 | 400 | CL 600 | 1130
3.14 | Standard | Imperial | 301 | 400 | CL 900 | 1690
3.14 | Standard | Imperial | 301 | 400 | CL 1500 | 2820
3.14 | Standard | Imperial | 301 | 400 | CL 2500 | 4700
3.14 | Standard | Imperial | 301 | 400 | CL 4500 | 8460
3.14 | Standard | Imperial | 401 | 500 | CL 150 | 170
3.14 | Standard | Imperial | 401 | 500 | CL 300 | 540
3.14 | Standard | Imperial | 401 | 500 | CL 600 | 1075
3.14 | Standard | Imperial | 401 | 500 | CL 900 | 1615
3.14 | Standard | Imperial | 401 | 500 | CL 1500 | 2690
3.14 | Standard | Imperial | 401 | 500 | CL 2500 | 4480
3.14 | Standard | Imperial | 401 | 500 | CL 4500 | 8065
3.14 | Standard | Imperial | 501 | 600 | CL 150 | 140
3.14 | Standard | Imperial | 501 | 600 | CL 300 | 520
3.14 | Standard | Imperial | 501 | 600 | CL 600 | 1035
3.14 | Standard | Imperial | 501 | 600 | CL 900 | 1555
3.14 | Standard | Imperial | 501 | 600 | CL 1500 | 2590
3.14 | Standard | Imperial | 501 | 600 | CL 2500 | 4320
3.14 | Standard | Imperial | 501 | 600 | CL 4500 | 7775
3.14 | Standard | Imperial | 601 | 650 | CL 150 | 125
3.14 | Standard | Imperial | 601 | 650 | CL 300 | 510
3.14 | Standard | Imperial | 601 | 650 | CL 600 | 1020
3.14 | Standard | Imperial | 601 | 650 | CL 900 | 1535
3.14 | Standard | Imperial | 601 | 650 | CL 1500 | 2555
3.14 | Standard | Imperial | 601 | 650 | CL 2500 | 4260
3.14 | Standard | Imperial | 601 | 650 | CL 4500 | 7670
3.14 | Standard | Imperial | 651 | 700 | CL 150 | 110
3.14 | Standard | Imperial | 651 | 700 | CL 300 | 505
3.14 | Standard | Imperial | 651 | 700 | CL 600 | 1015
3.14 | Standard | Imperial | 651 | 700 | CL 900 | 1520
3.14 | Standard | Imperial | 651 | 700 | CL 1500 | 2530
3.14 | Standard | Imperial | 651 | 700 | CL 2500 | 4220
3.14 | Standard | Imperial | 651 | 700 | CL 4500 | 7595
3.14 | Standard | Imperial | 701 | 750 | CL 150 | 95
3.14 | Standard | Imperial | 701 | 750 | CL 300 | 500
3.14 | Standard | Imperial | 701 | 750 | CL 600 | 1005
3.14 | Standard | Imperial | 701 | 750 | CL 900 | 1505
3.14 | Standard | Imperial | 701 | 750 | CL 1500 | 2510
3.14 | Standard | Imperial | 701 | 750 | CL 2500 | 4180
3.14 | Standard | Imperial | 701 | 750 | CL 4500 | 7525
3.14 | Standard | Imperial | 751 | 800 | CL 150 | 80
3.14 | Standard | Imperial | 751 | 800 | CL 300 | 500
3.14 | Standard | Imperial | 751 | 800 | CL 600 | 1000
3.14 | Standard | Imperial | 751 | 800 | CL 900 | 1500
3.14 | Standard | Imperial | 751 | 800 | CL 1500 | 2495
3.14 | Standard | Imperial | 751 | 800 | CL 2500 | 4160
3.14 | Standard | Imperial | 751 | 800 | CL 4500 | 7490
3.14 | Standard | Imperial | 801 | 850 | CL 150 | 65
3.14 | Standard | Imperial | 801 | 850 | CL 300 | 485
3.14 | Standard | Imperial | 801 | 850 | CL 600 | 975
3.14 | Standard | Imperial | 801 | 850 | CL 900 | 1460
3.14 | Standard | Imperial | 801 | 850 | CL 1500 | 2435
3.14 | Standard | Imperial | 801 | 850 | CL 2500 | 4060
3.14 | Standard | Imperial | 801 | 850 | CL 4500 | 7305
3.14 | Standard | Imperial | 851 | 900 | CL 150 | 50
3.14 | Standard | Imperial | 851 | 900 | CL 300 | 450
3.14 | Standard | Imperial | 851 | 900 | CL 600 | 900
3.14 | Standard | Imperial | 851 | 900 | CL 900 | 1350
3.14 | Standard | Imperial | 851 | 900 | CL 1500 | 2245
3.14 | Standard | Imperial | 851 | 900 | CL 2500 | 3745
3.14 | Standard | Imperial | 851 | 900 | CL 4500 | 6740
3.14 | Standard | Imperial | 901 | 950 | CL 150 | 35
3.14 | Standard | Imperial | 901 | 950 | CL 300 | 385
3.14 | Standard | Imperial | 901 | 950 | CL 600 | 775
3.14 | Standard | Imperial | 901 | 950 | CL 900 | 1160
3.14 | Standard | Imperial | 901 | 950 | CL 1500 | 1930
3.14 | Standard | Imperial | 901 | 950 | CL 2500 | 3220
3.14 | Standard | Imperial | 901 | 950 | CL 4500 | 5795
3.14 | Standard | Imperial | 951 | 1000 | CL 150 | 20
3.14 | Standard | Imperial | 951 | 1000 | CL 300 | 365
3.14 | Standard | Imperial | 951 | 1000 | CL 600 | 725
3.14 | Standard | Imperial | 951 | 1000 | CL 900 | 1090
3.14 | Standard | Imperial | 951 | 1000 | CL 1500 | 1820
3.14 | Standard | Imperial | 951 | 1000 | CL 2500 | 3030
3.14 | Standard | Imperial | 951 | 1000 | CL 4500 | 5450
3.14 | Special | Imperial | −20 | 100 | CL 150 | 290
3.14 | Special | Imperial | −20 | 100 | CL 300 | 750
3.14 | Special | Imperial | −20 | 100 | CL 600 | 1500
3.14 | Special | Imperial | −20 | 100 | CL 900 | 2250
3.14 | Special | Imperial | −20 | 100 | CL 1500 | 3750
3.14 | Special | Imperial | −20 | 100 | CL 2500 | 6250
3.14 | Special | Imperial | −20 | 100 | CL 4500 | 11250
3.14 | Special | Imperial | 101 | 200 | CL 150 | 275
3.14 | Special | Imperial | 101 | 200 | CL 300 | 725
3.14 | Special | Imperial | 101 | 200 | CL 600 | 1445
3.14 | Special | Imperial | 101 | 200 | CL 900 | 2170
3.14 | Special | Imperial | 101 | 200 | CL 1500 | 3615
3.14 | Special | Imperial | 101 | 200 | CL 2500 | 6025
3.14 | Special | Imperial | 101 | 200 | CL 4500 | 10850
3.14 | Special | Imperial | 201 | 300 | CL 150 | 255
3.14 | Special | Imperial | 201 | 300 | CL 300 | 670
3.14 | Special | Imperial | 201 | 300 | CL 600 | 1340
3.14 | Special | Imperial | 201 | 300 | CL 900 | 2010
3.14 | Special | Imperial | 201 | 300 | CL 1500 | 3350
3.14 | Special | Imperial | 201 | 300 | CL 2500 | 5580
3.14 | Special | Imperial | 201 | 300 | CL 4500 | 10045
3.14 | Special | Imperial | 301 | 400 | CL 150 | 240
3.14 | Special | Imperial | 301 | 400 | CL 300 | 630
3.14 | Special | Imperial | 301 | 400 | CL 600 | 1260
3.14 | Special | Imperial | 301 | 400 | CL 900 | 1890
3.14 | Special | Imperial | 301 | 400 | CL 1500 | 3145
3.14 | Special | Imperial | 301 | 400 | CL 2500 | 5245
3.14 | Special | Imperial | 301 | 400 | CL 4500 | 9440
3.14 | Special | Imperial | 401 | 500 | CL 150 | 230
3.14 | Special | Imperial | 401 | 500 | CL 300 | 600
3.14 | Special | Imperial | 401 | 500 | CL 600 | 1200
3.14 | Special | Imperial | 401 | 500 | CL 900 | 1800
3.14 | Special | Imperial | 401 | 500 | CL 1500 | 3000
3.14 | Special | Imperial | 401 | 500 | CL 2500 | 5000
3.14 | Special | Imperial | 401 | 500 | CL 4500 | 9000
3.14 | Special | Imperial | 501 | 600 | CL 150 | 220
3.14 | Special | Imperial | 501 | 600 | CL 300 | 580
3.14 | Special | Imperial | 501 | 600 | CL 600 | 1155
3.14 | Special | Imperial | 501 | 600 | CL 900 | 1735
3.14 | Special | Imperial | 501 | 600 | CL 1500 | 2895
3.14 | Special | Imperial | 501 | 600 | CL 2500 | 4820
3.14 | Special | Imperial | 501 | 600 | CL 4500 | 8680
3.14 | Special | Imperial | 601 | 650 | CL 150 | 220
3.14 | Special | Imperial | 601 | 650 | CL 300 | 570
3.14 | Special | Imperial | 601 | 650 | CL 600 | 1140
3.14 | Special | Imperial | 601 | 650 | CL 900 | 1710
3.14 | Special | Imperial | 601 | 650 | CL 1500 | 2855
3.14 | Special | Imperial | 601 | 650 | CL 2500 | 4755
3.14 | Special | Imperial | 601 | 650 | CL 4500 | 8560
3.14 | Special | Imperial | 651 | 700 | CL 150 | 215
3.14 | Special | Imperial | 651 | 700 | CL 300 | 565
3.14 | Special | Imperial | 651 | 700 | CL 600 | 1130
3.14 | Special | Imperial | 651 | 700 | CL 900 | 1695
3.14 | Special | Imperial | 651 | 700 | CL 1500 | 2825
3.14 | Special | Imperial | 651 | 700 | CL 2500 | 4710
3.14 | Special | Imperial | 651 | 700 | CL 4500 | 8480
3.14 | Special | Imperial | 701 | 750 | CL 150 | 215
3.14 | Special | Imperial | 701 | 750 | CL 300 | 560
3.14 | Special | Imperial | 701 | 750 | CL 600 | 1120
3.14 | Special | Imperial | 701 | 750 | CL 900 | 1680
3.14 | Special | Imperial | 701 | 750 | CL 1500 | 2800
3.14 | Special | Imperial | 701 | 750 | CL 2500 | 4665
3.14 | Special | Imperial | 701 | 750 | CL 4500 | 8395
3.14 | Special | Imperial | 751 | 800 | CL 150 | 215
3.14 | Special | Imperial | 751 | 800 | CL 300 | 555
3.14 | Special | Imperial | 751 | 800 | CL 600 | 1115
3.14 | Special | Imperial | 751 | 800 | CL 900 | 1670
3.14 | Special | Imperial | 751 | 800 | CL 1500 | 2785
3.14 | Special | Imperial | 751 | 800 | CL 2500 | 4645
3.14 | Special | Imperial | 751 | 800 | CL 4500 | 8355
3.14 | Special | Imperial | 801 | 850 | CL 150 | 215
3.14 | Special | Imperial | 801 | 850 | CL 300 | 555
3.14 | Special | Imperial | 801 | 850 | CL 600 | 1110
3.14 | Special | Imperial | 801 | 850 | CL 900 | 1665
3.14 | Special | Imperial | 801 | 850 | CL 1500 | 2770
3.14 | Special | Imperial | 801 | 850 | CL 2500 | 4620
3.14 | Special | Imperial | 801 | 850 | CL 4500 | 8315
3.14 | Special | Imperial | 851 | 900 | CL 150 | 210
3.14 | Special | Imperial | 851 | 900 | CL 300 | 550
3.14 | Special | Imperial | 851 | 900 | CL 600 | 1105
3.14 | Special | Imperial | 851 | 900 | CL 900 | 1655
3.14 | Special | Imperial | 851 | 900 | CL 1500 | 2760
3.14 | Special | Imperial | 851 | 900 | CL 2500 | 4600
3.14 | Special | Imperial | 851 | 900 | CL 4500 | 8275
3.14 | Special | Imperial | 901 | 950 | CL 150 | 180
3.14 | Special | Imperial | 901 | 950 | CL 300 | 470
3.14 | Special | Imperial | 901 | 950 | CL 600 | 945
3.14 | Special | Imperial | 901 | 950 | CL 900 | 1415
3.14 | Special | Imperial | 901 | 950 | CL 1500 | 2360
3.14 | Special | Imperial | 901 | 950 | CL 2500 | 3930
3.14 | Special | Imperial | 901 | 950 | CL 4500 | 7070
3.14 | Special | Imperial | 951 | 1000 | CL 150 | 160
3.14 | Special | Imperial | 951 | 1000 | CL 300 | 420
3.14 | Special | Imperial | 951 | 1000 | CL 600 | 840
3.14 | Special | Imperial | 951 | 1000 | CL 900 | 1260
3.14 | Special | Imperial | 951 | 1000 | CL 1500 | 2105
3.14 | Special | Imperial | 951 | 1000 | CL 2500 | 3505
3.14 | Special | Imperial | 951 | 1000 | CL 4500 | 6310
3.15 | Standard | SI | −29 | 38 | CL 150 | 15.9
3.15 | Standard | SI | −29 | 38 | CL 300 | 41.4
3.15 | Standard | SI | −29 | 38 | CL 600 | 82.7
3.15 | Standard | SI | −29 | 38 | CL 900 | 124.1
3.15 | Standard | SI | −29 | 38 | CL 1500 | 206.8
3.15 | Standard | SI | −29 | 38 | CL 2500 | 344.7
3.15 | Standard | SI | −29 | 38 | CL 4500 | 620.5
3.15 | Standard | SI | 39 | 50 | CL 150 | 15.6
3.15 | Standard | SI | 39 | 50 | CL 300 | 40.6
3.15 | Standard | SI | 39 | 50 | CL 600 | 81.3
3.15 | Standard | SI | 39 | 50 | CL 900 | 121.9
3.15 | Standard | SI | 39 | 50 | CL 1500 | 203.2
3.15 | Standard | SI | 39 | 50 | CL 2500 | 338.7
3.15 | Standard | SI | 39 | 50 | CL 4500 | 609.6
3.15 | Standard | SI | 51 | 100 | CL 150 | 14.5
3.15 | Standard | SI | 51 | 100 | CL 300 | 37.8
3.15 | Standard | SI | 51 | 100 | CL 600 | 75.6
3.15 | Standard | SI | 51 | 100 | CL 900 | 113.4
3.15 | Standard | SI | 51 | 100 | CL 1500 | 189
3.15 | Standard | SI | 51 | 100 | CL 2500 | 315
3.15 | Standard | SI | 51 | 100 | CL 4500 | 567
3.15 | Standard | SI | 101 | 150 | CL 150 | 13.7
3.15 | Standard | SI | 101 | 150 | CL 300 | 35.9
3.15 | Standard | SI | 101 | 150 | CL 600 | 71.7
3.15 | Standard | SI | 101 | 150 | CL 900 | 107.6
3.15 | Standard | SI | 101 | 150 | CL 1500 | 179.3
3.15 | Standard | SI | 101 | 150 | CL 2500 | 298.9
3.15 | Standard | SI | 101 | 150 | CL 4500 | 538
3.15 | Standard | SI | 151 | 200 | CL 150 | 13
3.15 | Standard | SI | 151 | 200 | CL 300 | 33.9
3.15 | Standard | SI | 151 | 200 | CL 600 | 67.9
3.15 | Standard | SI | 151 | 200 | CL 900 | 101.8
3.15 | Standard | SI | 151 | 200 | CL 1500 | 169.6
3.15 | Standard | SI | 151 | 200 | CL 2500 | 282.7
3.15 | Standard | SI | 151 | 200 | CL 4500 | 508.9
3.15 | Standard | SI | 201 | 250 | CL 150 | 12.1
3.15 | Standard | SI | 201 | 250 | CL 300 | 32.3
3.15 | Standard | SI | 201 | 250 | CL 600 | 64.5
3.15 | Standard | SI | 201 | 250 | CL 900 | 96.8
3.15 | Standard | SI | 201 | 250 | CL 1500 | 161.3
3.15 | Standard | SI | 201 | 250 | CL 2500 | 268.9
3.15 | Standard | SI | 201 | 250 | CL 4500 | 484
3.15 | Standard | SI | 251 | 300 | CL 150 | 10.2
3.15 | Standard | SI | 251 | 300 | CL 300 | 30.7
3.15 | Standard | SI | 251 | 300 | CL 600 | 61.5
3.15 | Standard | SI | 251 | 300 | CL 900 | 92.2
3.15 | Standard | SI | 251 | 300 | CL 1500 | 153.7
3.15 | Standard | SI | 251 | 300 | CL 2500 | 256.2
3.15 | Standard | SI | 251 | 300 | CL 4500 | 461.2
3.15 | Standard | SI | 301 | 325 | CL 150 | 9.3
3.15 | Standard | SI | 301 | 325 | CL 300 | 30.1
3.15 | Standard | SI | 301 | 325 | CL 600 | 60.1
3.15 | Standard | SI | 301 | 325 | CL 900 | 90.2
3.15 | Standard | SI | 301 | 325 | CL 1500 | 150.3
3.15 | Standard | SI | 301 | 325 | CL 2500 | 250.5
3.15 | Standard | SI | 301 | 325 | CL 4500 | 450.9
3.15 | Standard | SI | 326 | 350 | CL 150 | 8.4
3.15 | Standard | SI | 326 | 350 | CL 300 | 29.4
3.15 | Standard | SI | 326 | 350 | CL 600 | 58.8
3.15 | Standard | SI | 326 | 350 | CL 900 | 88.3
3.15 | Standard | SI | 326 | 350 | CL 1500 | 147.1
3.15 | Standard | SI | 326 | 350 | CL 2500 | 245.2
3.15 | Standard | SI | 326 | 350 | CL 4500 | 441.3
3.15 | Standard | SI | 351 | 375 | CL 150 | 7.4
3.15 | Standard | SI | 351 | 375 | CL 300 | 28.7
3.15 | Standard | SI | 351 | 375 | CL 600 | 57.4
3.15 | Standard | SI | 351 | 375 | CL 900 | 86.2
3.15 | Standard | SI | 351 | 375 | CL 1500 | 143.6
3.15 | Standard | SI | 351 | 375 | CL 2500 | 239.4
3.15 | Standard | SI | 351 | 375 | CL 4500 | 430.8
3.15 | Standard | SI | 376 | 400 | CL 150 | 6.5
3.15 | Standard | SI | 376 | 400 | CL 300 | 28.3
3.15 | Standard | SI | 376 | 400 | CL 600 | 56.5
3.15 | Standard | SI | 376 | 400 | CL 900 | 84.8
3.15 | Standard | SI | 376 | 400 | CL 1500 | 141.3
3.15 | Standard | SI | 376 | 400 | CL 2500 | 235.6
3.15 | Standard | SI | 376 | 400 | CL 4500 | 424
3.15 | Standard | SI | 401 | 425 | CL 150 | 5.5
3.15 | Standard | SI | 401 | 425 | CL 300 | 27.7
3.15 | Standard | SI | 401 | 425 | CL 600 | 55.3
3.15 | Standard | SI | 401 | 425 | CL 900 | 83
3.15 | Standard | SI | 401 | 425 | CL 1500 | 138.4
3.15 | Standard | SI | 401 | 425 | CL 2500 | 230.6
3.15 | Standard | SI | 401 | 425 | CL 4500 | 415.1
3.15 | Standard | SI | 426 | 450 | CL 150 | 4.6
3.15 | Standard | SI | 426 | 450 | CL 300 | 27.2
3.15 | Standard | SI | 426 | 450 | CL 600 | 54.4
3.15 | Standard | SI | 426 | 450 | CL 900 | 81.7
3.15 | Standard | SI | 426 | 450 | CL 1500 | 136.1
3.15 | Standard | SI | 426 | 450 | CL 2500 | 226.8
3.15 | Standard | SI | 426 | 450 | CL 4500 | 408.3
3.15 | Standard | SI | 451 | 475 | CL 150 | 3.7
3.15 | Standard | SI | 451 | 475 | CL 300 | 26.8
3.15 | Standard | SI | 451 | 475 | CL 600 | 53.5
3.15 | Standard | SI | 451 | 475 | CL 900 | 80.3
3.15 | Standard | SI | 451 | 475 | CL 1500 | 133.9
3.15 | Standard | SI | 451 | 475 | CL 2500 | 223.1
3.15 | Standard | SI | 451 | 475 | CL 4500 | 401.6
3.15 | Standard | SI | 476 | 500 | CL 150 | 2.8
3.15 | Standard | SI | 476 | 500 | CL 300 | 26.3
3.15 | Standard | SI | 476 | 500 | CL 600 | 52.6
3.15 | Standard | SI | 476 | 500 | CL 900 | 79
3.15 | Standard | SI | 476 | 500 | CL 1500 | 131.6
3.15 | Standard | SI | 476 | 500 | CL 2500 | 219.4
3.15 | Standard | SI | 476 | 500 | CL 4500 | 394.9
3.15 | Standard | SI | 501 | 538 | CL 150 | 1.4
3.15 | Standard | SI | 501 | 538 | CL 300 | 25.2
3.15 | Standard | SI | 501 | 538 | CL 600 | 50
3.15 | Standard | SI | 501 | 538 | CL 900 | 75.2
3.15 | Standard | SI | 501 | 538 | CL 1500 | 125.5
3.15 | Standard | SI | 501 | 538 | CL 2500 | 208.9
3.15 | Standard | SI | 501 | 538 | CL 4500 | 375.8
3.15 | Standard | SI | 539 | 550 | CL 150 | 1.4
3.15 | Standard | SI | 539 | 550 | CL 300 | 25
3.15 | Standard | SI | 539 | 550 | CL 600 | 49.8
3.15 | Standard | SI | 539 | 550 | CL 900 | 74.8
3.15 | Standard | SI | 539 | 550 | CL 1500 | 124.9
3.15 | Standard | SI | 539 | 550 | CL 2500 | 208
3.15 | Standard | SI | 539 | 550 | CL 4500 | 374.2
3.15 | Standard | SI | 551 | 575 | CL 150 | 1.4
3.15 | Standard | SI | 551 | 575 | CL 300 | 24
3.15 | Standard | SI | 551 | 575 | CL 600 | 47.9
3.15 | Standard | SI | 551 | 575 | CL 900 | 71.8
3.15 | Standard | SI | 551 | 575 | CL 1500 | 119.7
3.15 | Standard | SI | 551 | 575 | CL 2500 | 199.5
3.15 | Standard | SI | 551 | 575 | CL 4500 | 359.1
3.15 | Standard | SI | 576 | 600 | CL 150 | 1.4
3.15 | Standard | SI | 576 | 600 | CL 300 | 21.6
3.15 | Standard | SI | 576 | 600 | CL 600 | 42.9
3.15 | Standard | SI | 576 | 600 | CL 900 | 64.2
3.15 | Standard | SI | 576 | 600 | CL 1500 | 107
3.15 | Standard | SI | 576 | 600 | CL 2500 | 178.5
3.15 | Standard | SI | 576 | 600 | CL 4500 | 321.4
3.15 | Standard | SI | 601 | 625 | CL 150 | 1.4
3.15 | Standard | SI | 601 | 625 | CL 300 | 18.3
3.15 | Standard | SI | 601 | 625 | CL 600 | 36.6
3.15 | Standard | SI | 601 | 625 | CL 900 | 54.9
3.15 | Standard | SI | 601 | 625 | CL 1500 | 91.2
3.15 | Standard | SI | 601 | 625 | CL 2500 | 152
3.15 | Standard | SI | 601 | 625 | CL 4500 | 273.8
3.15 | Standard | SI | 626 | 650 | CL 150 | 1.4
3.15 | Standard | SI | 626 | 650 | CL 300 | 14.1
3.15 | Standard | SI | 626 | 650 | CL 600 | 28.1
3.15 | Standard | SI | 626 | 650 | CL 900 | 42.5
3.15 | Standard | SI | 626 | 650 | CL 1500 | 70.7
3.15 | Standard | SI | 626 | 650 | CL 2500 | 117.7
3.15 | Standard | SI | 626 | 650 | CL 4500 | 211.7
3.15 | Standard | SI | 651 | 675 | CL 150 | 1.4
3.15 | Standard | SI | 651 | 675 | CL 300 | 12.4
3.15 | Standard | SI | 651 | 675 | CL 600 | 25.2
3.15 | Standard | SI | 651 | 675 | CL 900 | 37.6
3.15 | Standard | SI | 651 | 675 | CL 1500 | 62.7
3.15 | Standard | SI | 651 | 675 | CL 2500 | 104.5
3.15 | Standard | SI | 651 | 675 | CL 4500 | 187.9
3.15 | Standard | SI | 676 | 700 | CL 150 | 1.4
3.15 | Standard | SI | 676 | 700 | CL 300 | 10.1
3.15 | Standard | SI | 676 | 700 | CL 600 | 20
3.15 | Standard | SI | 676 | 700 | CL 900 | 29.8
3.15 | Standard | SI | 676 | 700 | CL 1500 | 49.7
3.15 | Standard | SI | 676 | 700 | CL 2500 | 83
3.15 | Standard | SI | 676 | 700 | CL 4500 | 149.4
3.15 | Standard | SI | 701 | 725 | CL 150 | 1.4
3.15 | Standard | SI | 701 | 725 | CL 300 | 7.9
3.15 | Standard | SI | 701 | 725 | CL 600 | 15.4
3.15 | Standard | SI | 701 | 725 | CL 900 | 23.2
3.15 | Standard | SI | 701 | 725 | CL 1500 | 38.6
3.15 | Standard | SI | 701 | 725 | CL 2500 | 64.4
3.15 | Standard | SI | 701 | 725 | CL 4500 | 115.8
3.15 | Standard | SI | 726 | 750 | CL 150 | 1.4
3.15 | Standard | SI | 726 | 750 | CL 300 | 5.9
3.15 | Standard | SI | 726 | 750 | CL 600 | 11.7
3.15 | Standard | SI | 726 | 750 | CL 900 | 17.6
3.15 | Standard | SI | 726 | 750 | CL 1500 | 29.6
3.15 | Standard | SI | 726 | 750 | CL 2500 | 49.1
3.15 | Standard | SI | 726 | 750 | CL 4500 | 88.2
3.15 | Standard | SI | 751 | 775 | CL 150 | 1.4
3.15 | Standard | SI | 751 | 775 | CL 300 | 4.6
3.15 | Standard | SI | 751 | 775 | CL 600 | 9
3.15 | Standard | SI | 751 | 775 | CL 900 | 13.7
3.15 | Standard | SI | 751 | 775 | CL 1500 | 22.8
3.15 | Standard | SI | 751 | 775 | CL 2500 | 38
3.15 | Standard | SI | 751 | 775 | CL 4500 | 68.4
3.15 | Standard | SI | 776 | 800 | CL 150 | 1.2
3.15 | Standard | SI | 776 | 800 | CL 300 | 3.5
3.15 | Standard | SI | 776 | 800 | CL 600 | 7
3.15 | Standard | SI | 776 | 800 | CL 900 | 10.5
3.15 | Standard | SI | 776 | 800 | CL 1500 | 17.4
3.15 | Standard | SI | 776 | 800 | CL 2500 | 29.2
3.15 | Standard | SI | 776 | 800 | CL 4500 | 52.6
3.15 | Standard | SI | 801 | 816 | CL 150 | 1
3.15 | Standard | SI | 801 | 816 | CL 300 | 2.8
3.15 | Standard | SI | 801 | 816 | CL 600 | 5.9
3.15 | Standard | SI | 801 | 816 | CL 900 | 8.6
3.15 | Standard | SI | 801 | 816 | CL 1500 | 14.1
3.15 | Standard | SI | 801 | 816 | CL 2500 | 23.8
3.15 | Standard | SI | 801 | 816 | CL 4500 | 42.7
3.15 | Special | SI | −29 | 38 | CL 150 | 17.7
3.15 | Special | SI | −29 | 38 | CL 300 | 46.2
3.15 | Special | SI | −29 | 38 | CL 600 | 92.3
3.15 | Special | SI | −29 | 38 | CL 900 | 138.5
3.15 | Special | SI | −29 | 38 | CL 1500 | 230.9
3.15 | Special | SI | −29 | 38 | CL 2500 | 384.8
3.15 | Special | SI | −29 | 38 | CL 4500 | 692.6
3.15 | Special | SI | 39 | 50 | CL 150 | 17.4
3.15 | Special | SI | 39 | 50 | CL 300 | 45.4
3.15 | Special | SI | 39 | 50 | CL 600 | 90.7
3.15 | Special | SI | 39 | 50 | CL 900 | 136.1
3.15 | Special | SI | 39 | 50 | CL 1500 | 226.8
3.15 | Special | SI | 39 | 50 | CL 2500 | 378
3.15 | Special | SI | 39 | 50 | CL 4500 | 680.4
3.15 | Special | SI | 51 | 100 | CL 150 | 16.2
3.15 | Special | SI | 51 | 100 | CL 300 | 42.2
3.15 | Special | SI | 51 | 100 | CL 600 | 84.4
3.15 | Special | SI | 51 | 100 | CL 900 | 126.6
3.15 | Special | SI | 51 | 100 | CL 1500 | 210.9
3.15 | Special | SI | 51 | 100 | CL 2500 | 351.6
3.15 | Special | SI | 51 | 100 | CL 4500 | 632.8
3.15 | Special | SI | 101 | 150 | CL 150 | 15.3
3.15 | Special | SI | 101 | 150 | CL 300 | 40
3.15 | Special | SI | 101 | 150 | CL 600 | 80.1
3.15 | Special | SI | 101 | 150 | CL 900 | 120.1
3.15 | Special | SI | 101 | 150 | CL 1500 | 200.1
3.15 | Special | SI | 101 | 150 | CL 2500 | 333.6
3.15 | Special | SI | 101 | 150 | CL 4500 | 600.4
3.15 | Special | SI | 151 | 200 | CL 150 | 14.5
3.15 | Special | SI | 151 | 200 | CL 300 | 37.9
3.15 | Special | SI | 151 | 200 | CL 600 | 75.7
3.15 | Special | SI | 151 | 200 | CL 900 | 113.6
3.15 | Special | SI | 151 | 200 | CL 1500 | 189.3
3.15 | Special | SI | 151 | 200 | CL 2500 | 315.6
3.15 | Special | SI | 151 | 200 | CL 4500 | 568
3.15 | Special | SI | 201 | 250 | CL 150 | 13.8
3.15 | Special | SI | 201 | 250 | CL 300 | 36
3.15 | Special | SI | 201 | 250 | CL 600 | 72
3.15 | Special | SI | 201 | 250 | CL 900 | 108
3.15 | Special | SI | 201 | 250 | CL 1500 | 180
3.15 | Special | SI | 201 | 250 | CL 2500 | 300.1
3.15 | Special | SI | 201 | 250 | CL 4500 | 540.1
3.15 | Special | SI | 251 | 300 | CL 150 | 13.2
3.15 | Special | SI | 251 | 300 | CL 300 | 34.3
3.15 | Special | SI | 251 | 300 | CL 600 | 68.6
3.15 | Special | SI | 251 | 300 | CL 900 | 102.9
3.15 | Special | SI | 251 | 300 | CL 1500 | 171.6
3.15 | Special | SI | 251 | 300 | CL 2500 | 285.9
3.15 | Special | SI | 251 | 300 | CL 4500 | 514.7
3.15 | Special | SI | 301 | 325 | CL 150 | 12.9
3.15 | Special | SI | 301 | 325 | CL 300 | 33.5
3.15 | Special | SI | 301 | 325 | CL 600 | 67.1
3.15 | Special | SI | 301 | 325 | CL 900 | 100.6
3.15 | Special | SI | 301 | 325 | CL 1500 | 167.7
3.15 | Special | SI | 301 | 325 | CL 2500 | 279.5
3.15 | Special | SI | 301 | 325 | CL 4500 | 503.2
3.15 | Special | SI | 326 | 350 | CL 150 | 12.6
3.15 | Special | SI | 326 | 350 | CL 300 | 32.8
3.15 | Special | SI | 326 | 350 | CL 600 | 65.7
3.15 | Special | SI | 326 | 350 | CL 900 | 98.5
3.15 | Special | SI | 326 | 350 | CL 1500 | 164.2
3.15 | Special | SI | 326 | 350 | CL 2500 | 273.6
3.15 | Special | SI | 326 | 350 | CL 4500 | 492.5
3.15 | Special | SI | 351 | 375 | CL 150 | 12.3
3.15 | Special | SI | 351 | 375 | CL 300 | 32.1
3.15 | Special | SI | 351 | 375 | CL 600 | 64.1
3.15 | Special | SI | 351 | 375 | CL 900 | 96.2
3.15 | Special | SI | 351 | 375 | CL 1500 | 160.3
3.15 | Special | SI | 351 | 375 | CL 2500 | 267.1
3.15 | Special | SI | 351 | 375 | CL 4500 | 480.9
3.15 | Special | SI | 376 | 400 | CL 150 | 12.1
3.15 | Special | SI | 376 | 400 | CL 300 | 31.6
3.15 | Special | SI | 376 | 400 | CL 600 | 63.1
3.15 | Special | SI | 376 | 400 | CL 900 | 94.7
3.15 | Special | SI | 376 | 400 | CL 1500 | 157.8
3.15 | Special | SI | 376 | 400 | CL 2500 | 262.9
3.15 | Special | SI | 376 | 400 | CL 4500 | 473.3
3.15 | Special | SI | 401 | 425 | CL 150 | 11.8
3.15 | Special | SI | 401 | 425 | CL 300 | 30.9
3.15 | Special | SI | 401 | 425 | CL 600 | 61.8
3.15 | Special | SI | 401 | 425 | CL 900 | 92.7
3.15 | Special | SI | 401 | 425 | CL 1500 | 154.4
3.15 | Special | SI | 401 | 425 | CL 2500 | 257.4
3.15 | Special | SI | 401 | 425 | CL 4500 | 463.3
3.15 | Special | SI | 426 | 450 | CL 150 | 11.6
3.15 | Special | SI | 426 | 450 | CL 300 | 30.4
3.15 | Special | SI | 426 | 450 | CL 600 | 60.8
3.15 | Special | SI | 426 | 450 | CL 900 | 91.1
3.15 | Special | SI | 426 | 450 | CL 1500 | 151.9
3.15 | Special | SI | 426 | 450 | CL 2500 | 253.1
3.15 | Special | SI | 426 | 450 | CL 4500 | 455.6
3.15 | Special | SI | 451 | 475 | CL 150 | 11.5
3.15 | Special | SI | 451 | 475 | CL 300 | 29.9
3.15 | Special | SI | 451 | 475 | CL 600 | 59.8
3.15 | Special | SI | 451 | 475 | CL 900 | 89.6
3.15 | Special | SI | 451 | 475 | CL 1500 | 149.4
3.15 | Special | SI | 451 | 475 | CL 2500 | 249
3.15 | Special | SI | 451 | 475 | CL 4500 | 448.2
3.15 | Special | SI | 476 | 500 | CL 150 | 11.3
3.15 | Special | SI | 476 | 500 | CL 300 | 29.4
3.15 | Special | SI | 476 | 500 | CL 600 | 58.8
3.15 | Special | SI | 476 | 500 | CL 900 | 88.1
3.15 | Special | SI | 476 | 500 | CL 1500 | 146.9
3.15 | Special | SI | 476 | 500 | CL 2500 | 244.8
3.15 | Special | SI | 476 | 500 | CL 4500 | 440.7
3.15 | Special | SI | 501 | 538 | CL 150 | 11
3.15 | Special | SI | 501 | 538 | CL 300 | 28.6
3.15 | Special | SI | 501 | 538 | CL 600 | 57.3
3.15 | Special | SI | 501 | 538 | CL 900 | 85.9
3.15 | Special | SI | 501 | 538 | CL 1500 | 143.1
3.15 | Special | SI | 501 | 538 | CL 2500 | 238.5
3.15 | Special | SI | 501 | 538 | CL 4500 | 429.4
3.15 | Special | SI | 539 | 550 | CL 150 | 11
3.15 | Special | SI | 539 | 550 | CL 300 | 28.6
3.15 | Special | SI | 539 | 550 | CL 600 | 57.3
3.15 | Special | SI | 539 | 550 | CL 900 | 85.9
3.15 | Special | SI | 539 | 550 | CL 1500 | 143.1
3.15 | Special | SI | 539 | 550 | CL 2500 | 238.5
3.15 | Special | SI | 539 | 550 | CL 4500 | 429.4
3.15 | Special | SI | 551 | 575 | CL 150 | 10.9
3.15 | Special | SI | 551 | 575 | CL 300 | 28.6
3.15 | Special | SI | 551 | 575 | CL 600 | 57.1
3.15 | Special | SI | 551 | 575 | CL 900 | 85.7
3.15 | Special | SI | 551 | 575 | CL 1500 | 143
3.15 | Special | SI | 551 | 575 | CL 2500 | 238.3
3.15 | Special | SI | 551 | 575 | CL 4500 | 428.8
3.15 | Special | SI | 576 | 600 | CL 150 | 10.3
3.15 | Special | SI | 576 | 600 | CL 300 | 26.9
3.15 | Special | SI | 576 | 600 | CL 600 | 53.5
3.15 | Special | SI | 576 | 600 | CL 900 | 80.4
3.15 | Special | SI | 576 | 600 | CL 1500 | 134
3.15 | Special | SI | 576 | 600 | CL 2500 | 223.4
3.15 | Special | SI | 576 | 600 | CL 4500 | 401.9
3.15 | Special | SI | 601 | 625 | CL 150 | 8.7
3.15 | Special | SI | 601 | 625 | CL 300 | 23
3.15 | Special | SI | 601 | 625 | CL 600 | 45.7
3.15 | Special | SI | 601 | 625 | CL 900 | 68.6
3.15 | Special | SI | 601 | 625 | CL 1500 | 114.3
3.15 | Special | SI | 601 | 625 | CL 2500 | 190.6
3.15 | Special | SI | 601 | 625 | CL 4500 | 342.8
3.15 | Special | SI | 626 | 650 | CL 150 | 6.9
3.15 | Special | SI | 626 | 650 | CL 300 | 17.9
3.15 | Special | SI | 626 | 650 | CL 600 | 35.5
3.15 | Special | SI | 626 | 650 | CL 900 | 53.1
3.15 | Special | SI | 626 | 650 | CL 1500 | 88.6
3.15 | Special | SI | 626 | 650 | CL 2500 | 147.9
3.15 | Special | SI | 626 | 650 | CL 4500 | 266.1
3.15 | Special | SI | 651 | 675 | CL 150 | 6.2
3.15 | Special | SI | 651 | 675 | CL 300 | 16
3.15 | Special | SI | 651 | 675 | CL 600 | 31.6
3.15 | Special | SI | 651 | 675 | CL 900 | 47.3
3.15 | Special | SI | 651 | 675 | CL 1500 | 78.9
3.15 | Special | SI | 651 | 675 | CL 2500 | 131.7
3.15 | Special | SI | 651 | 675 | CL 4500 | 237
3.15 | Special | SI | 676 | 700 | CL 150 | 4.8
3.15 | Special | SI | 676 | 700 | CL 300 | 12.4
3.15 | Special | SI | 676 | 700 | CL 600 | 25
3.15 | Special | SI | 676 | 700 | CL 900 | 37.3
3.15 | Special | SI | 676 | 700 | CL 1500 | 62.3
3.15 | Special | SI | 676 | 700 | CL 2500 | 103.7
3.15 | Special | SI | 676 | 700 | CL 4500 | 186.5
3.15 | Special | SI | 701 | 725 | CL 150 | 3.7
3.15 | Special | SI | 701 | 725 | CL 300 | 9.7
3.15 | Special | SI | 701 | 725 | CL 600 | 19.5
3.15 | Special | SI | 701 | 725 | CL 900 | 28.9
3.15 | Special | SI | 701 | 725 | CL 1500 | 48.3
3.15 | Special | SI | 701 | 725 | CL 2500 | 80.2
3.15 | Special | SI | 701 | 725 | CL 4500 | 144.5
3.15 | Special | SI | 726 | 750 | CL 150 | 2.8
3.15 | Special | SI | 726 | 750 | CL 300 | 7.4
3.15 | Special | SI | 726 | 750 | CL 600 | 14.8
3.15 | Special | SI | 726 | 750 | CL 900 | 22.1
3.15 | Special | SI | 726 | 750 | CL 1500 | 36.7
3.15 | Special | SI | 726 | 750 | CL 2500 | 61.2
3.15 | Special | SI | 726 | 750 | CL 4500 | 110.3
3.15 | Special | SI | 751 | 775 | CL 150 | 2.2
3.15 | Special | SI | 751 | 775 | CL 300 | 5.8
3.15 | Special | SI | 751 | 775 | CL 600 | 11.4
3.15 | Special | SI | 751 | 775 | CL 900 | 17.2
3.15 | Special | SI | 751 | 775 | CL 1500 | 28.5
3.15 | Special | SI | 751 | 775 | CL 2500 | 47.6
3.15 | Special | SI | 751 | 775 | CL 4500 | 85.6
3.15 | Special | SI | 776 | 800 | CL 150 | 1.8
3.15 | Special | SI | 776 | 800 | CL 300 | 4.4
3.15 | Special | SI | 776 | 800 | CL 600 | 8.8
3.15 | Special | SI | 776 | 800 | CL 900 | 13.2
3.15 | Special | SI | 776 | 800 | CL 1500 | 22
3.15 | Special | SI | 776 | 800 | CL 2500 | 36.6
3.15 | Special | SI | 776 | 800 | CL 4500 | 65.6
3.15 | Special | SI | 801 | 816 | CL 150 | 1.4
3.15 | Special | SI | 801 | 816 | CL 300 | 3.4
3.15 | Special | SI | 801 | 816 | CL 600 | 7.2
3.15 | Special | SI | 801 | 816 | CL 900 | 10.7
3.15 | Special | SI | 801 | 816 | CL 1500 | 17.9
3.15 | Special | SI | 801 | 816 | CL 2500 | 29.6
3.15 | Special | SI | 801 | 816 | CL 4500 | 53.1
3.15 | Standard | Imperial | −20 | 100 | CL 150 | 230
3.15 | Standard | Imperial | −20 | 100 | CL 300 | 600
3.15 | Standard | Imperial | −20 | 100 | CL 600 | 1200
3.15 | Standard | Imperial | −20 | 100 | CL 900 | 1800
3.15 | Standard | Imperial | −20 | 100 | CL 1500 | 3000
3.15 | Standard | Imperial | −20 | 100 | CL 2500 | 5000
3.15 | Standard | Imperial | −20 | 100 | CL 4500 | 9000
3.15 | Standard | Imperial | 101 | 200 | CL 150 | 210
3.15 | Standard | Imperial | 101 | 200 | CL 300 | 550
3.15 | Standard | Imperial | 101 | 200 | CL 600 | 1105
3.15 | Standard | Imperial | 101 | 200 | CL 900 | 1655
3.15 | Standard | Imperial | 101 | 200 | CL 1500 | 2760
3.15 | Standard | Imperial | 101 | 200 | CL 2500 | 4600
3.15 | Standard | Imperial | 101 | 200 | CL 4500 | 8280
3.15 | Standard | Imperial | 201 | 300 | CL 150 | 200
3.15 | Standard | Imperial | 201 | 300 | CL 300 | 520
3.15 | Standard | Imperial | 201 | 300 | CL 600 | 1040
3.15 | Standard | Imperial | 201 | 300 | CL 900 | 1560
3.15 | Standard | Imperial | 201 | 300 | CL 1500 | 2605
3.15 | Standard | Imperial | 201 | 300 | CL 2500 | 4340
3.15 | Standard | Imperial | 201 | 300 | CL 4500 | 7810
3.15 | Standard | Imperial | 301 | 400 | CL 150 | 190
3.15 | Standard | Imperial | 301 | 400 | CL 300 | 490
3.15 | Standard | Imperial | 301 | 400 | CL 600 | 980
3.15 | Standard | Imperial | 301 | 400 | CL 900 | 1470
3.15 | Standard | Imperial | 301 | 400 | CL 1500 | 2450
3.15 | Standard | Imperial | 301 | 400 | CL 2500 | 4080
3.15 | Standard | Imperial | 301 | 400 | CL 4500 | 7345
3.15 | Standard | Imperial | 401 | 500 | CL 150 | 170
3.15 | Standard | Imperial | 401 | 500 | CL 300 | 465
3.15 | Standard | Imperial | 401 | 500 | CL 600 | 925
3.15 | Standard | Imperial | 401 | 500 | CL 900 | 1390
3.15 | Standard | Imperial | 401 | 500 | CL 1500 | 2315
3.15 | Standard | Imperial | 401 | 500 | CL 2500 | 3860
3.15 | Standard | Imperial | 401 | 500 | CL 4500 | 6950
3.15 | Standard | Imperial | 501 | 600 | CL 150 | 140
3.15 | Standard | Imperial | 501 | 600 | CL 300 | 440
3.15 | Standard | Imperial | 501 | 600 | CL 600 | 880
3.15 | Standard | Imperial | 501 | 600 | CL 900 | 1320
3.15 | Standard | Imperial | 501 | 600 | CL 1500 | 2195
3.15 | Standard | Imperial | 501 | 600 | CL 2500 | 3660
3.15 | Standard | Imperial | 501 | 600 | CL 4500 | 6590
3.15 | Standard | Imperial | 601 | 650 | CL 150 | 125
3.15 | Standard | Imperial | 601 | 650 | CL 300 | 430
3.15 | Standard | Imperial | 601 | 650 | CL 600 | 860
3.15 | Standard | Imperial | 601 | 650 | CL 900 | 1290
3.15 | Standard | Imperial | 601 | 650 | CL 1500 | 2150
3.15 | Standard | Imperial | 601 | 650 | CL 2500 | 3580
3.15 | Standard | Imperial | 601 | 650 | CL 4500 | 6445
3.15 | Standard | Imperial | 651 | 700 | CL 150 | 110
3.15 | Standard | Imperial | 651 | 700 | CL 300 | 420
3.15 | Standard | Imperial | 651 | 700 | CL 600 | 835
3.15 | Standard | Imperial | 651 | 700 | CL 900 | 1255
3.15 | Standard | Imperial | 651 | 700 | CL 1500 | 2090
3.15 | Standard | Imperial | 651 | 700 | CL 2500 | 3480
3.15 | Standard | Imperial | 651 | 700 | CL 4500 | 6265
3.15 | Standard | Imperial | 701 | 750 | CL 150 | 95
3.15 | Standard | Imperial | 701 | 750 | CL 300 | 410
3.15 | Standard | Imperial | 701 | 750 | CL 600 | 820
3.15 | Standard | Imperial | 701 | 750 | CL 900 | 1230
3.15 | Standard | Imperial | 701 | 750 | CL 1500 | 2050
3.15 | Standard | Imperial | 701 | 750 | CL 2500 | 3420
3.15 | Standard | Imperial | 701 | 750 | CL 4500 | 6155
3.15 | Standard | Imperial | 751 | 800 | CL 150 | 80
3.15 | Standard | Imperial | 751 | 800 | CL 300 | 400
3.15 | Standard | Imperial | 751 | 800 | CL 600 | 800
3.15 | Standard | Imperial | 751 | 800 | CL 900 | 1200
3.15 | Standard | Imperial | 751 | 800 | CL 1500 | 2005
3.15 | Standard | Imperial | 751 | 800 | CL 2500 | 3340
3.15 | Standard | Imperial | 751 | 800 | CL 4500 | 6010
3.15 | Standard | Imperial | 801 | 850 | CL 150 | 65
3.15 | Standard | Imperial | 801 | 850 | CL 300 | 395
3.15 | Standard | Imperial | 801 | 850 | CL 600 | 785
3.15 | Standard | Imperial | 801 | 850 | CL 900 | 1180
3.15 | Standard | Imperial | 801 | 850 | CL 1500 | 1970
3.15 | Standard | Imperial | 801 | 850 | CL 2500 | 3280
3.15 | Standard | Imperial | 801 | 850 | CL 4500 | 5905
3.15 | Standard | Imperial | 851 | 900 | CL 150 | 50
3.15 | Standard | Imperial | 851 | 900 | CL 300 | 385
3.15 | Standard | Imperial | 851 | 900 | CL 600 | 775
3.15 | Standard | Imperial | 851 | 900 | CL 900 | 1160
3.15 | Standard | Imperial | 851 | 900 | CL 1500 | 1930
3.15 | Standard | Imperial | 851 | 900 | CL 2500 | 3220
3.15 | Standard | Imperial | 851 | 900 | CL 4500 | 5795
3.15 | Standard | Imperial | 901 | 950 | CL 150 | 35
3.15 | Standard | Imperial | 901 | 950 | CL 300 | 380
3.15 | Standard | Imperial | 901 | 950 | CL 600 | 760
3.15 | Standard | Imperial | 901 | 950 | CL 900 | 1140
3.15 | Standard | Imperial | 901 | 950 | CL 1500 | 1895
3.15 | Standard | Imperial | 901 | 950 | CL 2500 | 3160
3.15 | Standard | Imperial | 901 | 950 | CL 4500 | 5690
3.15 | Standard | Imperial | 951 | 1000 | CL 150 | 20
3.15 | Standard | Imperial | 951 | 1000 | CL 300 | 365
3.15 | Standard | Imperial | 951 | 1000 | CL 600 | 725
3.15 | Standard | Imperial | 951 | 1000 | CL 900 | 1090
3.15 | Standard | Imperial | 951 | 1000 | CL 1500 | 1820
3.15 | Standard | Imperial | 951 | 1000 | CL 2500 | 3030
3.15 | Standard | Imperial | 951 | 1000 | CL 4500 | 5450
3.15 | Standard | Imperial | 1001 | 1050 | CL 150 | 20
3.15 | Standard | Imperial | 1001 | 1050 | CL 300 | 350
3.15 | Standard | Imperial | 1001 | 1050 | CL 600 | 700
3.15 | Standard | Imperial | 1001 | 1050 | CL 900 | 1050
3.15 | Standard | Imperial | 1001 | 1050 | CL 1500 | 1750
3.15 | Standard | Imperial | 1001 | 1050 | CL 2500 | 2915
3.15 | Standard | Imperial | 1001 | 1050 | CL 4500 | 5245
3.15 | Standard | Imperial | 1051 | 1100 | CL 150 | 20
3.15 | Standard | Imperial | 1051 | 1100 | CL 300 | 325
3.15 | Standard | Imperial | 1051 | 1100 | CL 600 | 645
3.15 | Standard | Imperial | 1051 | 1100 | CL 900 | 965
3.15 | Standard | Imperial | 1051 | 1100 | CL 1500 | 1610
3.15 | Standard | Imperial | 1051 | 1100 | CL 2500 | 2685
3.15 | Standard | Imperial | 1051 | 1100 | CL 4500 | 4835
3.15 | Standard | Imperial | 1101 | 1150 | CL 150 | 20
3.15 | Standard | Imperial | 1101 | 1150 | CL 300 | 275
3.15 | Standard | Imperial | 1101 | 1150 | CL 600 | 550
3.15 | Standard | Imperial | 1101 | 1150 | CL 900 | 825
3.15 | Standard | Imperial | 1101 | 1150 | CL 1500 | 1370
3.15 | Standard | Imperial | 1101 | 1150 | CL 2500 | 2285
3.15 | Standard | Imperial | 1101 | 1150 | CL 4500 | 4115
3.15 | Standard | Imperial | 1151 | 1200 | CL 150 | 20
3.15 | Standard | Imperial | 1151 | 1200 | CL 300 | 205
3.15 | Standard | Imperial | 1151 | 1200 | CL 600 | 410
3.15 | Standard | Imperial | 1151 | 1200 | CL 900 | 620
3.15 | Standard | Imperial | 1151 | 1200 | CL 1500 | 1030
3.15 | Standard | Imperial | 1151 | 1200 | CL 2500 | 1715
3.15 | Standard | Imperial | 1151 | 1200 | CL 4500 | 3085
3.15 | Standard | Imperial | 1201 | 1250 | CL 150 | 20
3.15 | Standard | Imperial | 1201 | 1250 | CL 300 | 180
3.15 | Standard | Imperial | 1201 | 1250 | CL 600 | 365
3.15 | Standard | Imperial | 1201 | 1250 | CL 900 | 545
3.15 | Standard | Imperial | 1201 | 1250 | CL 1500 | 910
3.15 | Standard | Imperial | 1201 | 1250 | CL 2500 | 1515
3.15 | Standard | Imperial | 1201 | 1250 | CL 4500 | 2725
3.15 | Standard | Imperial | 1251 | 1300 | CL 150 | 20
3.15 | Standard | Imperial | 1251 | 1300 | CL 300 | 140
3.15 | Standard | Imperial | 1251 | 1300 | CL 600 | 275
3.15 | Standard | Imperial | 1251 | 1300 | CL 900 | 410
3.15 | Standard | Imperial | 1251 | 1300 | CL 1500 | 685
3.15 | Standard | Imperial | 1251 | 1300 | CL 2500 | 1145
3.15 | Standard | Imperial | 1251 | 1300 | CL 4500 | 2060
3.15 | Standard | Imperial | 1301 | 1350 | CL 150 | 20
3.15 | Standard | Imperial | 1301 | 1350 | CL 300 | 105
3.15 | Standard | Imperial | 1301 | 1350 | CL 600 | 205
3.15 | Standard | Imperial | 1301 | 1350 | CL 900 | 310
3.15 | Standard | Imperial | 1301 | 1350 | CL 1500 | 515
3.15 | Standard | Imperial | 1301 | 1350 | CL 2500 | 860
3.15 | Standard | Imperial | 1301 | 1350 | CL 4500 | 1545
3.15 | Standard | Imperial | 1351 | 1400 | CL 150 | 20
3.15 | Standard | Imperial | 1351 | 1400 | CL 300 | 75
3.15 | Standard | Imperial | 1351 | 1400 | CL 600 | 150
3.15 | Standard | Imperial | 1351 | 1400 | CL 900 | 225
3.15 | Standard | Imperial | 1351 | 1400 | CL 1500 | 380
3.15 | Standard | Imperial | 1351 | 1400 | CL 2500 | 630
3.15 | Standard | Imperial | 1351 | 1400 | CL 4500 | 1130
3.15 | Standard | Imperial | 1401 | 1450 | CL 150 | 20
3.15 | Standard | Imperial | 1401 | 1450 | CL 300 | 60
3.15 | Standard | Imperial | 1401 | 1450 | CL 600 | 115
3.15 | Standard | Imperial | 1401 | 1450 | CL 900 | 175
3.15 | Standard | Imperial | 1401 | 1450 | CL 1500 | 290
3.15 | Standard | Imperial | 1401 | 1450 | CL 2500 | 485
3.15 | Standard | Imperial | 1401 | 1450 | CL 4500 | 875
3.15 | Standard | Imperial | 1451 | 1500 | CL 150 | 15
3.15 | Standard | Imperial | 1451 | 1500 | CL 300 | 40
3.15 | Standard | Imperial | 1451 | 1500 | CL 600 | 85
3.15 | Standard | Imperial | 1451 | 1500 | CL 900 | 125
3.15 | Standard | Imperial | 1451 | 1500 | CL 1500 | 205
3.15 | Standard | Imperial | 1451 | 1500 | CL 2500 | 345
3.15 | Standard | Imperial | 1451 | 1500 | CL 4500 | 620
3.15 | Special | Imperial | −20 | 100 | CL 150 | 255
3.15 | Special | Imperial | −20 | 100 | CL 300 | 670
3.15 | Special | Imperial | −20 | 100 | CL 600 | 1340
3.15 | Special | Imperial | −20 | 100 | CL 900 | 2010
3.15 | Special | Imperial | −20 | 100 | CL 1500 | 3350
3.15 | Special | Imperial | −20 | 100 | CL 2500 | 5580
3.15 | Special | Imperial | −20 | 100 | CL 4500 | 10045
3.15 | Special | Imperial | 101 | 200 | CL 150 | 235
3.15 | Special | Imperial | 101 | 200 | CL 300 | 615
3.15 | Special | Imperial | 101 | 200 | CL 600 | 1230
3.15 | Special | Imperial | 101 | 200 | CL 900 | 1850
3.15 | Special | Imperial | 101 | 200 | CL 1500 | 3080
3.15 | Special | Imperial | 101 | 200 | CL 2500 | 5135
3.15 | Special | Imperial | 101 | 200 | CL 4500 | 9040
3.15 | Special | Imperial | 201 | 300 | CL 150 | 225
3.15 | Special | Imperial | 201 | 300 | CL 300 | 580
3.15 | Special | Imperial | 201 | 300 | CL 600 | 1165
3.15 | Special | Imperial | 201 | 300 | CL 900 | 1745
3.15 | Special | Imperial | 201 | 300 | CL 1500 | 2905
3.15 | Special | Imperial | 201 | 300 | CL 2500 | 4845
3.15 | Special | Imperial | 201 | 300 | CL 4500 | 8720
3.15 | Special | Imperial | 301 | 400 | CL 150 | 210
3.15 | Special | Imperial | 301 | 400 | CL 300 | 545
3.15 | Special | Imperial | 301 | 400 | CL 600 | 1095
3.15 | Special | Imperial | 301 | 400 | CL 900 | 1640
3.15 | Special | Imperial | 301 | 400 | CL 1500 | 2730
3.15 | Special | Imperial | 301 | 400 | CL 2500 | 4555
3.15 | Special | Imperial | 301 | 400 | CL 4500 | 8195
3.15 | Special | Imperial | 401 | 500 | CL 150 | 200
3.15 | Special | Imperial | 401 | 500 | CL 300 | 515
3.15 | Special | Imperial | 401 | 500 | CL 600 | 1035
3.15 | Special | Imperial | 401 | 500 | CL 900 | 1550
3.15 | Special | Imperial | 401 | 500 | CL 1500 | 2585
3.15 | Special | Imperial | 401 | 500 | CL 2500 | 4310
3.15 | Special | Imperial | 401 | 500 | CL 4500 | 7755
3.15 | Special | Imperial | 501 | 600 | CL 150 | 190
3.15 | Special | Imperial | 501 | 600 | CL 300 | 490
3.15 | Special | Imperial | 501 | 600 | CL 600 | 980
3.15 | Special | Imperial | 501 | 600 | CL 900 | 1470
3.15 | Special | Imperial | 501 | 600 | CL 1500 | 2450
3.15 | Special | Imperial | 501 | 600 | CL 2500 | 4085
3.15 | Special | Imperial | 501 | 600 | CL 4500 | 7355
3.15 | Special | Imperial | 601 | 650 | CL 150 | 185
3.15 | Special | Imperial | 601 | 650 | CL 300 | 480
3.15 | Special | Imperial | 601 | 650 | CL 600 | 960
3.15 | Special | Imperial | 601 | 650 | CL 900 | 1440
3.15 | Special | Imperial | 601 | 650 | CL 1500 | 2395
3.15 | Special | Imperial | 601 | 650 | CL 2500 | 3995
3.15 | Special | Imperial | 601 | 650 | CL 4500 | 7190
3.15 | Special | Imperial | 651 | 700 | CL 150 | 180
3.15 | Special | Imperial | 651 | 700 | CL 300 | 465
3.15 | Special | Imperial | 651 | 700 | CL 600 | 930
3.15 | Special | Imperial | 651 | 700 | CL 900 | 1400
3.15 | Special | Imperial | 651 | 700 | CL 1500 | 2330
3.15 | Special | Imperial | 651 | 700 | CL 2500 | 3885
3.15 | Special | Imperial | 651 | 700 | CL 4500 | 6990
3.15 | Special | Imperial | 701 | 750 | CL 150 | 175
3.15 | Special | Imperial | 701 | 750 | CL 300 | 460
3.15 | Special | Imperial | 701 | 750 | CL 600 | 915
3.15 | Special | Imperial | 701 | 750 | CL 900 | 1375
3.15 | Special | Imperial | 701 | 750 | CL 1500 | 2290
3.15 | Special | Imperial | 701 | 750 | CL 2500 | 3815
3.15 | Special | Imperial | 701 | 750 | CL 4500 | 6870
3.15 | Special | Imperial | 751 | 800 | CL 150 | 170
3.15 | Special | Imperial | 751 | 800 | CL 300 | 445
3.15 | Special | Imperial | 751 | 800 | CL 600 | 895
3.15 | Special | Imperial | 751 | 800 | CL 900 | 1340
3.15 | Special | Imperial | 751 | 800 | CL 1500 | 2235
3.15 | Special | Imperial | 751 | 800 | CL 2500 | 3730
3.15 | Special | Imperial | 751 | 800 | CL 4500 | 6710
3.15 | Special | Imperial | 801 | 850 | CL 150 | 170
3.15 | Special | Imperial | 801 | 850 | CL 300 | 440
3.15 | Special | Imperial | 801 | 850 | CL 600 | 880
3.15 | Special | Imperial | 801 | 850 | CL 900 | 1320
3.15 | Special | Imperial | 801 | 850 | CL 1500 | 2195
3.15 | Special | Imperial | 801 | 850 | CL 2500 | 3660
3.15 | Special | Imperial | 801 | 850 | CL 4500 | 6590
3.15 | Special | Imperial | 851 | 900 | CL 150 | 165
3.15 | Special | Imperial | 851 | 900 | CL 300 | 430
3.15 | Special | Imperial | 851 | 900 | CL 600 | 865
3.15 | Special | Imperial | 851 | 900 | CL 900 | 1295
3.15 | Special | Imperial | 851 | 900 | CL 1500 | 2155
3.15 | Special | Imperial | 851 | 900 | CL 2500 | 3595
3.15 | Special | Imperial | 851 | 900 | CL 4500 | 6470
3.15 | Special | Imperial | 901 | 950 | CL 150 | 160
3.15 | Special | Imperial | 901 | 950 | CL 300 | 425
3.15 | Special | Imperial | 901 | 950 | CL 600 | 845
3.15 | Special | Imperial | 901 | 950 | CL 900 | 1270
3.15 | Special | Imperial | 901 | 950 | CL 1500 | 2115
3.15 | Special | Imperial | 901 | 950 | CL 2500 | 3525
3.15 | Special | Imperial | 901 | 950 | CL 4500 | 6350
3.15 | Special | Imperial | 951 | 1000 | CL 150 | 160
3.15 | Special | Imperial | 951 | 1000 | CL 300 | 415
3.15 | Special | Imperial | 951 | 1000 | CL 600 | 830
3.15 | Special | Imperial | 951 | 1000 | CL 900 | 1245
3.15 | Special | Imperial | 951 | 1000 | CL 1500 | 2075
3.15 | Special | Imperial | 951 | 1000 | CL 2500 | 3460
3.15 | Special | Imperial | 951 | 1000 | CL 4500 | 6230
3.15 | Special | Imperial | 1001 | 1050 | CL 150 | 160
3.15 | Special | Imperial | 1001 | 1050 | CL 300 | 415
3.15 | Special | Imperial | 1001 | 1050 | CL 600 | 830
3.15 | Special | Imperial | 1001 | 1050 | CL 900 | 1245
3.15 | Special | Imperial | 1001 | 1050 | CL 1500 | 2075
3.15 | Special | Imperial | 1001 | 1050 | CL 2500 | 3460
3.15 | Special | Imperial | 1001 | 1050 | CL 4500 | 6230
3.15 | Special | Imperial | 1051 | 1100 | CL 150 | 155
3.15 | Special | Imperial | 1051 | 1100 | CL 300 | 405
3.15 | Special | Imperial | 1051 | 1100 | CL 600 | 805
3.15 | Special | Imperial | 1051 | 1100 | CL 900 | 1210
3.15 | Special | Imperial | 1051 | 1100 | CL 1500 | 2015
3.15 | Special | Imperial | 1051 | 1100 | CL 2500 | 3360
3.15 | Special | Imperial | 1051 | 1100 | CL 4500 | 6045
3.15 | Special | Imperial | 1101 | 1150 | CL 150 | 130
3.15 | Special | Imperial | 1101 | 1150 | CL 300 | 345
3.15 | Special | Imperial | 1101 | 1150 | CL 600 | 685
3.15 | Special | Imperial | 1101 | 1150 | CL 900 | 1030
3.15 | Special | Imperial | 1101 | 1150 | CL 1500 | 1715
3.15 | Special | Imperial | 1101 | 1150 | CL 2500 | 2860
3.15 | Special | Imperial | 1101 | 1150 | CL 4500 | 5145
3.15 | Special | Imperial | 1151 | 1200 | CL 150 | 100
3.15 | Special | Imperial | 1151 | 1200 | CL 300 | 260
3.15 | Special | Imperial | 1151 | 1200 | CL 600 | 515
3.15 | Special | Imperial | 1151 | 1200 | CL 900 | 770
3.15 | Special | Imperial | 1151 | 1200 | CL 1500 | 1285
3.15 | Special | Imperial | 1151 | 1200 | CL 2500 | 2145
3.15 | Special | Imperial | 1151 | 1200 | CL 4500 | 3860
3.15 | Special | Imperial | 1201 | 1250 | CL 150 | 90
3.15 | Special | Imperial | 1201 | 1250 | CL 300 | 230
3.15 | Special | Imperial | 1201 | 1250 | CL 600 | 455
3.15 | Special | Imperial | 1201 | 1250 | CL 900 | 680
3.15 | Special | Imperial | 1201 | 1250 | CL 1500 | 1135
3.15 | Special | Imperial | 1201 | 1250 | CL 2500 | 1895
3.15 | Special | Imperial | 1201 | 1250 | CL 4500 | 3410
3.15 | Special | Imperial | 1251 | 1300 | CL 150 | 65
3.15 | Special | Imperial | 1251 | 1300 | CL 300 | 170
3.15 | Special | Imperial | 1251 | 1300 | CL 600 | 345
3.15 | Special | Imperial | 1251 | 1300 | CL 900 | 515
3.15 | Special | Imperial | 1251 | 1300 | CL 1500 | 860
3.15 | Special | Imperial | 1251 | 1300 | CL 2500 | 1430
3.15 | Special | Imperial | 1251 | 1300 | CL 4500 | 2570
3.15 | Special | Imperial | 1301 | 1350 | CL 150 | 50
3.15 | Special | Imperial | 1301 | 1350 | CL 300 | 130
3.15 | Special | Imperial | 1301 | 1350 | CL 600 | 260
3.15 | Special | Imperial | 1301 | 1350 | CL 900 | 385
3.15 | Special | Imperial | 1301 | 1350 | CL 1500 | 645
3.15 | Special | Imperial | 1301 | 1350 | CL 2500 | 1070
3.15 | Special | Imperial | 1301 | 1350 | CL 4500 | 1930
3.15 | Special | Imperial | 1351 | 1400 | CL 150 | 35
3.15 | Special | Imperial | 1351 | 1400 | CL 300 | 95
3.15 | Special | Imperial | 1351 | 1400 | CL 600 | 190
3.15 | Special | Imperial | 1351 | 1400 | CL 900 | 285
3.15 | Special | Imperial | 1351 | 1400 | CL 1500 | 470
3.15 | Special | Imperial | 1351 | 1400 | CL 2500 | 785
3.15 | Special | Imperial | 1351 | 1400 | CL 4500 | 1415
3.15 | Special | Imperial | 1401 | 1450 | CL 150 | 30
3.15 | Special | Imperial | 1401 | 1450 | CL 300 | 75
3.15 | Special | Imperial | 1401 | 1450 | CL 600 | 145
3.15 | Special | Imperial | 1401 | 1450 | CL 900 | 220
3.15 | Special | Imperial | 1401 | 1450 | CL 1500 | 365
3.15 | Special | Imperial | 1401 | 1450 | CL 2500 | 610
3.15 | Special | Imperial | 1401 | 1450 | CL 4500 | 1095
3.15 | Special | Imperial | 1451 | 1500 | CL 150 | 20
3.15 | Special | Imperial | 1451 | 1500 | CL 300 | 50
3.15 | Special | Imperial | 1451 | 1500 | CL 600 | 105
3.15 | Special | Imperial | 1451 | 1500 | CL 900 | 155
3.15 | Special | Imperial | 1451 | 1500 | CL 1500 | 260
3.15 | Special | Imperial | 1451 | 1500 | CL 2500 | 430
3.15 | Special | Imperial | 1451 | 1500 | CL 4500 | 770
3.16 | Standard | SI | −29 | 38 | CL 150 | 19
3.16 | Standard | SI | −29 | 38 | CL 300 | 49.6
3.16 | Standard | SI | −29 | 38 | CL 600 | 99.3
3.16 | Standard | SI | −29 | 38 | CL 900 | 148.9
3.16 | Standard | SI | −29 | 38 | CL 1500 | 248.2
3.16 | Standard | SI | −29 | 38 | CL 2500 | 413.7
3.16 | Standard | SI | −29 | 38 | CL 4500 | 744.6
3.16 | Standard | SI | 39 | 50 | CL 150 | 18.5
3.16 | Standard | SI | 39 | 50 | CL 300 | 48.4
3.16 | Standard | SI | 39 | 50 | CL 600 | 96.7
3.16 | Standard | SI | 39 | 50 | CL 900 | 145.1
3.16 | Standard | SI | 39 | 50 | CL 1500 | 241.8
3.16 | Standard | SI | 39 | 50 | CL 2500 | 403.1
3.16 | Standard | SI | 39 | 50 | CL 4500 | 725.5
3.16 | Standard | SI | 51 | 100 | CL 150 | 16.7
3.16 | Standard | SI | 51 | 100 | CL 300 | 43.5
3.16 | Standard | SI | 51 | 100 | CL 600 | 87
3.16 | Standard | SI | 51 | 100 | CL 900 | 130.5
3.16 | Standard | SI | 51 | 100 | CL 1500 | 217.5
3.16 | Standard | SI | 51 | 100 | CL 2500 | 362.4
3.16 | Standard | SI | 51 | 100 | CL 4500 | 652.4
3.16 | Standard | SI | 101 | 150 | CL 150 | 15.6
3.16 | Standard | SI | 101 | 150 | CL 300 | 40.8
3.16 | Standard | SI | 101 | 150 | CL 600 | 81.6
3.16 | Standard | SI | 101 | 150 | CL 900 | 122.5
3.16 | Standard | SI | 101 | 150 | CL 1500 | 204.1
3.16 | Standard | SI | 101 | 150 | CL 2500 | 340.2
3.16 | Standard | SI | 101 | 150 | CL 4500 | 612.3
3.16 | Standard | SI | 151 | 200 | CL 150 | 13.8
3.16 | Standard | SI | 151 | 200 | CL 300 | 38.6
3.16 | Standard | SI | 151 | 200 | CL 600 | 77.2
3.16 | Standard | SI | 151 | 200 | CL 900 | 115.8
3.16 | Standard | SI | 151 | 200 | CL 1500 | 192.9
3.16 | Standard | SI | 151 | 200 | CL 2500 | 321.6
3.16 | Standard | SI | 151 | 200 | CL 4500 | 578.8
3.16 | Standard | SI | 201 | 250 | CL 150 | 12.1
3.16 | Standard | SI | 201 | 250 | CL 300 | 36.8
3.16 | Standard | SI | 201 | 250 | CL 600 | 73.5
3.16 | Standard | SI | 201 | 250 | CL 900 | 110.3
3.16 | Standard | SI | 201 | 250 | CL 1500 | 183.8
3.16 | Standard | SI | 201 | 250 | CL 2500 | 306.3
3.16 | Standard | SI | 201 | 250 | CL 4500 | 551.4
3.16 | Standard | SI | 251 | 300 | CL 150 | 10.2
3.16 | Standard | SI | 251 | 300 | CL 300 | 35.2
3.16 | Standard | SI | 251 | 300 | CL 600 | 70.4
3.16 | Standard | SI | 251 | 300 | CL 900 | 105.6
3.16 | Standard | SI | 251 | 300 | CL 1500 | 176.1
3.16 | Standard | SI | 251 | 300 | CL 2500 | 293.4
3.16 | Standard | SI | 251 | 300 | CL 4500 | 528.2
3.16 | Standard | SI | 301 | 325 | CL 150 | 9.3
3.16 | Standard | SI | 301 | 325 | CL 300 | 34.5
3.16 | Standard | SI | 301 | 325 | CL 600 | 69
3.16 | Standard | SI | 301 | 325 | CL 900 | 103.6
3.16 | Standard | SI | 301 | 325 | CL 1500 | 172.6
3.16 | Standard | SI | 301 | 325 | CL 2500 | 287.7
3.16 | Standard | SI | 301 | 325 | CL 4500 | 517.9
3.16 | Standard | SI | 326 | 350 | CL 150 | 8.4
3.16 | Standard | SI | 326 | 350 | CL 300 | 33.9
3.16 | Standard | SI | 326 | 350 | CL 600 | 67.8
3.16 | Standard | SI | 326 | 350 | CL 900 | 101.7
3.16 | Standard | SI | 326 | 350 | CL 1500 | 169.4
3.16 | Standard | SI | 326 | 350 | CL 2500 | 282.4
3.16 | Standard | SI | 326 | 350 | CL 4500 | 508.3
3.16 | Standard | SI | 351 | 375 | CL 150 | 7.4
3.16 | Standard | SI | 351 | 375 | CL 300 | 33.2
3.16 | Standard | SI | 351 | 375 | CL 600 | 66.3
3.16 | Standard | SI | 351 | 375 | CL 900 | 99.5
3.16 | Standard | SI | 351 | 375 | CL 1500 | 165.8
3.16 | Standard | SI | 351 | 375 | CL 2500 | 276.4
3.16 | Standard | SI | 351 | 375 | CL 4500 | 497.5
3.16 | Standard | SI | 376 | 400 | CL 150 | 6.5
3.16 | Standard | SI | 376 | 400 | CL 300 | 32.6
3.16 | Standard | SI | 376 | 400 | CL 600 | 65.1
3.16 | Standard | SI | 376 | 400 | CL 900 | 97.7
3.16 | Standard | SI | 376 | 400 | CL 1500 | 162.9
3.16 | Standard | SI | 376 | 400 | CL 2500 | 271.4
3.16 | Standard | SI | 376 | 400 | CL 4500 | 488.6
3.16 | Standard | SI | 401 | 425 | CL 150 | 5.5
3.16 | Standard | SI | 401 | 425 | CL 300 | 32
3.16 | Standard | SI | 401 | 425 | CL 600 | 64
3.16 | Standard | SI | 401 | 425 | CL 900 | 95.9
3.16 | Standard | SI | 401 | 425 | CL 1500 | 159.9
3.16 | Standard | SI | 401 | 425 | CL 2500 | 266.5
3.16 | Standard | SI | 401 | 425 | CL 4500 | 479.6
3.16 | Standard | SI | 426 | 450 | CL 150 | 4.6
3.16 | Standard | SI | 426 | 450 | CL 300 | 31.4
3.16 | Standard | SI | 426 | 450 | CL 600 | 62.8
3.16 | Standard | SI | 426 | 450 | CL 900 | 94.1
3.16 | Standard | SI | 426 | 450 | CL 1500 | 156.9
3.16 | Standard | SI | 426 | 450 | CL 2500 | 261.5
3.16 | Standard | SI | 426 | 450 | CL 4500 | 470.7
3.16 | Standard | SI | 451 | 475 | CL 150 | 3.7
3.16 | Standard | SI | 451 | 475 | CL 300 | 30.8
3.16 | Standard | SI | 451 | 475 | CL 600 | 61.6
3.16 | Standard | SI | 451 | 475 | CL 900 | 92.4
3.16 | Standard | SI | 451 | 475 | CL 1500 | 153.9
3.16 | Standard | SI | 451 | 475 | CL 2500 | 256.5
3.16 | Standard | SI | 451 | 475 | CL 4500 | 461.8
3.16 | Standard | SI | 476 | 500 | CL 150 | 2.8
3.16 | Standard | SI | 476 | 500 | CL 300 | 28.2
3.16 | Standard | SI | 476 | 500 | CL 600 | 56.5
3.16 | Standard | SI | 476 | 500 | CL 900 | 84.7
3.16 | Standard | SI | 476 | 500 | CL 1500 | 140.9
3.16 | Standard | SI | 476 | 500 | CL 2500 | 235
3.16 | Standard | SI | 476 | 500 | CL 4500 | 423
3.16 | Standard | SI | 501 | 538 | CL 150 | 1.4
3.16 | Standard | SI | 501 | 538 | CL 300 | 25.2
3.16 | Standard | SI | 501 | 538 | CL 600 | 50
3.16 | Standard | SI | 501 | 538 | CL 900 | 75.2
3.16 | Standard | SI | 501 | 538 | CL 1500 | 125.5
3.16 | Standard | SI | 501 | 538 | CL 2500 | 208.9
3.16 | Standard | SI | 501 | 538 | CL 4500 | 375.8
3.16 | Standard | SI | 539 | 550 | CL 150 | 1.4
3.16 | Standard | SI | 539 | 550 | CL 300 | 25
3.16 | Standard | SI | 539 | 550 | CL 600 | 49.8
3.16 | Standard | SI | 539 | 550 | CL 900 | 74.8
3.16 | Standard | SI | 539 | 550 | CL 1500 | 124.9
3.16 | Standard | SI | 539 | 550 | CL 2500 | 208
3.16 | Standard | SI | 539 | 550 | CL 4500 | 374.2
3.16 | Standard | SI | 551 | 575 | CL 150 | 1.4
3.16 | Standard | SI | 551 | 575 | CL 300 | 21.9
3.16 | Standard | SI | 551 | 575 | CL 600 | 43.7
3.16 | Standard | SI | 551 | 575 | CL 900 | 65.6
3.16 | Standard | SI | 551 | 575 | CL 1500 | 109.4
3.16 | Standard | SI | 551 | 575 | CL 2500 | 182.3
3.16 | Standard | SI | 551 | 575 | CL 4500 | 328.1
3.16 | Standard | SI | 576 | 600 | CL 150 | 1.4
3.16 | Standard | SI | 576 | 600 | CL 300 | 17.4
3.16 | Standard | SI | 576 | 600 | CL 600 | 34.8
3.16 | Standard | SI | 576 | 600 | CL 900 | 52.3
3.16 | Standard | SI | 576 | 600 | CL 1500 | 87.1
3.16 | Standard | SI | 576 | 600 | CL 2500 | 145.1
3.16 | Standard | SI | 576 | 600 | CL 4500 | 261.3
3.16 | Standard | SI | 601 | 625 | CL 150 | 1.4
3.16 | Standard | SI | 601 | 625 | CL 300 | 13.8
3.16 | Standard | SI | 601 | 625 | CL 600 | 27.5
3.16 | Standard | SI | 601 | 625 | CL 900 | 41.3
3.16 | Standard | SI | 601 | 625 | CL 1500 | 68.8
3.16 | Standard | SI | 601 | 625 | CL 2500 | 114.6
3.16 | Standard | SI | 601 | 625 | CL 4500 | 206.3
3.16 | Standard | SI | 626 | 650 | CL 150 | 1.4
3.16 | Standard | SI | 626 | 650 | CL 300 | 11
3.16 | Standard | SI | 626 | 650 | CL 600 | 22.1
3.16 | Standard | SI | 626 | 650 | CL 900 | 33.1
3.16 | Standard | SI | 626 | 650 | CL 1500 | 55.1
3.16 | Standard | SI | 626 | 650 | CL 2500 | 91.9
3.16 | Standard | SI | 626 | 650 | CL 4500 | 165.4
3.16 | Standard | SI | 651 | 675 | CL 150 | 1.4
3.16 | Standard | SI | 651 | 675 | CL 300 | 9.1
3.16 | Standard | SI | 651 | 675 | CL 600 | 18.2
3.16 | Standard | SI | 651 | 675 | CL 900 | 27.3
3.16 | Standard | SI | 651 | 675 | CL 1500 | 45.6
3.16 | Standard | SI | 651 | 675 | CL 2500 | 75.9
3.16 | Standard | SI | 651 | 675 | CL 4500 | 136.7
3.16 | Standard | SI | 676 | 700 | CL 150 | 1.4
3.16 | Standard | SI | 676 | 700 | CL 300 | 7.6
3.16 | Standard | SI | 676 | 700 | CL 600 | 15.2
3.16 | Standard | SI | 676 | 700 | CL 900 | 22.8
3.16 | Standard | SI | 676 | 700 | CL 1500 | 38
3.16 | Standard | SI | 676 | 700 | CL 2500 | 63.3
3.16 | Standard | SI | 676 | 700 | CL 4500 | 113.9
3.16 | Standard | SI | 701 | 725 | CL 150 | 1.4
3.16 | Standard | SI | 701 | 725 | CL 300 | 6.1
3.16 | Standard | SI | 701 | 725 | CL 600 | 12.2
3.16 | Standard | SI | 701 | 725 | CL 900 | 18.3
3.16 | Standard | SI | 701 | 725 | CL 1500 | 30.5
3.16 | Standard | SI | 701 | 725 | CL 2500 | 50.9
3.16 | Standard | SI | 701 | 725 | CL 4500 | 91.6
3.16 | Standard | SI | 726 | 750 | CL 150 | 1.4
3.16 | Standard | SI | 726 | 750 | CL 300 | 4.8
3.16 | Standard | SI | 726 | 750 | CL 600 | 9.5
3.16 | Standard | SI | 726 | 750 | CL 900 | 14.3
3.16 | Standard | SI | 726 | 750 | CL 1500 | 23.8
3.16 | Standard | SI | 726 | 750 | CL 2500 | 39.7
3.16 | Standard | SI | 726 | 750 | CL 4500 | 71.5
3.16 | Standard | SI | 751 | 775 | CL 150 | 1.4
3.16 | Standard | SI | 751 | 775 | CL 300 | 3.9
3.16 | Standard | SI | 751 | 775 | CL 600 | 7.7
3.16 | Standard | SI | 751 | 775 | CL 900 | 11.6
3.16 | Standard | SI | 751 | 775 | CL 1500 | 19.4
3.16 | Standard | SI | 751 | 775 | CL 2500 | 32.3
3.16 | Standard | SI | 751 | 775 | CL 4500 | 58.1
3.16 | Standard | SI | 776 | 800 | CL 150 | 1.2
3.16 | Standard | SI | 776 | 800 | CL 300 | 3.1
3.16 | Standard | SI | 776 | 800 | CL 600 | 6.3
3.16 | Standard | SI | 776 | 800 | CL 900 | 9.4
3.16 | Standard | SI | 776 | 800 | CL 1500 | 15.6
3.16 | Standard | SI | 776 | 800 | CL 2500 | 26.1
3.16 | Standard | SI | 776 | 800 | CL 4500 | 46.9
3.16 | Standard | SI | 801 | 816 | CL 150 | 1
3.16 | Standard | SI | 801 | 816 | CL 300 | 2.6
3.16 | Standard | SI | 801 | 816 | CL 600 | 5.2
3.16 | Standard | SI | 801 | 816 | CL 900 | 7.8
3.16 | Standard | SI | 801 | 816 | CL 1500 | 13
3.16 | Standard | SI | 801 | 816 | CL 2500 | 21.7
3.16 | Standard | SI | 801 | 816 | CL 4500 | 39
3.16 | Special | SI | −29 | 38 | CL 150 | 19.8
3.16 | Special | SI | −29 | 38 | CL 300 | 51.7
3.16 | Special | SI | −29 | 38 | CL 600 | 103.4
3.16 | Special | SI | −29 | 38 | CL 900 | 155.1
3.16 | Special | SI | −29 | 38 | CL 1500 | 258.6
3.16 | Special | SI | −29 | 38 | CL 2500 | 430.9
3.16 | Special | SI | −29 | 38 | CL 4500 | 775.7
3.16 | Special | SI | 39 | 50 | CL 150 | 19.6
3.16 | Special | SI | 39 | 50 | CL 300 | 51.1
3.16 | Special | SI | 39 | 50 | CL 600 | 102.2
3.16 | Special | SI | 39 | 50 | CL 900 | 153.3
3.16 | Special | SI | 39 | 50 | CL 1500 | 255.5
3.16 | Special | SI | 39 | 50 | CL 2500 | 425.8
3.16 | Special | SI | 39 | 50 | CL 4500 | 766.5
3.16 | Special | SI | 51 | 100 | CL 150 | 18.6
3.16 | Special | SI | 51 | 100 | CL 300 | 48.5
3.16 | Special | SI | 51 | 100 | CL 600 | 97.1
3.16 | Special | SI | 51 | 100 | CL 900 | 145.6
3.16 | Special | SI | 51 | 100 | CL 1500 | 242.7
3.16 | Special | SI | 51 | 100 | CL 2500 | 404.5
3.16 | Special | SI | 51 | 100 | CL 4500 | 728.1
3.16 | Special | SI | 101 | 150 | CL 150 | 17.5
3.16 | Special | SI | 101 | 150 | CL 300 | 45.6
3.16 | Special | SI | 101 | 150 | CL 600 | 91.1
3.16 | Special | SI | 101 | 150 | CL 900 | 136.7
3.16 | Special | SI | 101 | 150 | CL 1500 | 227.8
3.16 | Special | SI | 101 | 150 | CL 2500 | 379.7
3.16 | Special | SI | 101 | 150 | CL 4500 | 683.4
3.16 | Special | SI | 151 | 200 | CL 150 | 16.5
3.16 | Special | SI | 151 | 200 | CL 300 | 43.1
3.16 | Special | SI | 151 | 200 | CL 600 | 86.1
3.16 | Special | SI | 151 | 200 | CL 900 | 129.2
3.16 | Special | SI | 151 | 200 | CL 1500 | 215.3
3.16 | Special | SI | 151 | 200 | CL 2500 | 358.9
3.16 | Special | SI | 151 | 200 | CL 4500 | 646
3.16 | Special | SI | 201 | 250 | CL 150 | 15.7
3.16 | Special | SI | 201 | 250 | CL 300 | 41
3.16 | Special | SI | 201 | 250 | CL 600 | 82.1
3.16 | Special | SI | 201 | 250 | CL 900 | 123.1
3.16 | Special | SI | 201 | 250 | CL 1500 | 205.1
3.16 | Special | SI | 201 | 250 | CL 2500 | 341.9
3.16 | Special | SI | 201 | 250 | CL 4500 | 615.4
3.16 | Special | SI | 251 | 300 | CL 150 | 15.1
3.16 | Special | SI | 251 | 300 | CL 300 | 39.3
3.16 | Special | SI | 251 | 300 | CL 600 | 78.6
3.16 | Special | SI | 251 | 300 | CL 900 | 117.9
3.16 | Special | SI | 251 | 300 | CL 1500 | 196.5
3.16 | Special | SI | 251 | 300 | CL 2500 | 327.5
3.16 | Special | SI | 251 | 300 | CL 4500 | 589.5
3.16 | Special | SI | 301 | 325 | CL 150 | 14.8
3.16 | Special | SI | 301 | 325 | CL 300 | 38.5
3.16 | Special | SI | 301 | 325 | CL 600 | 77.1
3.16 | Special | SI | 301 | 325 | CL 900 | 115.6
3.16 | Special | SI | 301 | 325 | CL 1500 | 192.7
3.16 | Special | SI | 301 | 325 | CL 2500 | 321.1
3.16 | Special | SI | 301 | 325 | CL 4500 | 578
3.16 | Special | SI | 326 | 350 | CL 150 | 14.5
3.16 | Special | SI | 326 | 350 | CL 300 | 37.8
3.16 | Special | SI | 326 | 350 | CL 600 | 75.6
3.16 | Special | SI | 326 | 350 | CL 900 | 113.5
3.16 | Special | SI | 326 | 350 | CL 1500 | 189.1
3.16 | Special | SI | 326 | 350 | CL 2500 | 315.2
3.16 | Special | SI | 326 | 350 | CL 4500 | 567.3
3.16 | Special | SI | 351 | 375 | CL 150 | 14.2
3.16 | Special | SI | 351 | 375 | CL 300 | 37
3.16 | Special | SI | 351 | 375 | CL 600 | 74
3.16 | Special | SI | 351 | 375 | CL 900 | 111.1
3.16 | Special | SI | 351 | 375 | CL 1500 | 185.1
3.16 | Special | SI | 351 | 375 | CL 2500 | 308.5
3.16 | Special | SI | 351 | 375 | CL 4500 | 555.3
3.16 | Special | SI | 376 | 400 | CL 150 | 13.9
3.16 | Special | SI | 376 | 400 | CL 300 | 36.4
3.16 | Special | SI | 376 | 400 | CL 600 | 72.7
3.16 | Special | SI | 376 | 400 | CL 900 | 109.1
3.16 | Special | SI | 376 | 400 | CL 1500 | 181.8
3.16 | Special | SI | 376 | 400 | CL 2500 | 302.9
3.16 | Special | SI | 376 | 400 | CL 4500 | 545.3
3.16 | Special | SI | 401 | 425 | CL 150 | 13.7
3.16 | Special | SI | 401 | 425 | CL 300 | 35.7
3.16 | Special | SI | 401 | 425 | CL 600 | 71.4
3.16 | Special | SI | 401 | 425 | CL 900 | 107.1
3.16 | Special | SI | 401 | 425 | CL 1500 | 178.4
3.16 | Special | SI | 401 | 425 | CL 2500 | 297.4
3.16 | Special | SI | 401 | 425 | CL 4500 | 535.3
3.16 | Special | SI | 426 | 450 | CL 150 | 13.4
3.16 | Special | SI | 426 | 450 | CL 300 | 35
3.16 | Special | SI | 426 | 450 | CL 600 | 70
3.16 | Special | SI | 426 | 450 | CL 900 | 105.1
3.16 | Special | SI | 426 | 450 | CL 1500 | 175.1
3.16 | Special | SI | 426 | 450 | CL 2500 | 291.9
3.16 | Special | SI | 426 | 450 | CL 4500 | 525.3
3.16 | Special | SI | 451 | 475 | CL 150 | 13.2
3.16 | Special | SI | 451 | 475 | CL 300 | 34.4
3.16 | Special | SI | 451 | 475 | CL 600 | 68.7
3.16 | Special | SI | 451 | 475 | CL 900 | 103.1
3.16 | Special | SI | 451 | 475 | CL 1500 | 171.8
3.16 | Special | SI | 451 | 475 | CL 2500 | 286.3
3.16 | Special | SI | 451 | 475 | CL 4500 | 515.4
3.16 | Special | SI | 476 | 500 | CL 150 | 13
3.16 | Special | SI | 476 | 500 | CL 300 | 33.8
3.16 | Special | SI | 476 | 500 | CL 600 | 67.6
3.16 | Special | SI | 476 | 500 | CL 900 | 101.4
3.16 | Special | SI | 476 | 500 | CL 1500 | 169.1
3.16 | Special | SI | 476 | 500 | CL 2500 | 281.8
3.16 | Special | SI | 476 | 500 | CL 4500 | 507.2
3.16 | Special | SI | 501 | 538 | CL 150 | 11
3.16 | Special | SI | 501 | 538 | CL 300 | 29
3.16 | Special | SI | 501 | 538 | CL 600 | 57.9
3.16 | Special | SI | 501 | 538 | CL 900 | 86.9
3.16 | Special | SI | 501 | 538 | CL 1500 | 145.1
3.16 | Special | SI | 501 | 538 | CL 2500 | 241.7
3.16 | Special | SI | 501 | 538 | CL 4500 | 435.1
3.16 | Special | SI | 539 | 550 | CL 150 | 11
3.16 | Special | SI | 539 | 550 | CL 300 | 29
3.16 | Special | SI | 539 | 550 | CL 600 | 57.9
3.16 | Special | SI | 539 | 550 | CL 900 | 86.9
3.16 | Special | SI | 539 | 550 | CL 1500 | 145.1
3.16 | Special | SI | 539 | 550 | CL 2500 | 241.7
3.16 | Special | SI | 539 | 550 | CL 4500 | 435.1
3.16 | Special | SI | 551 | 575 | CL 150 | 10.5
3.16 | Special | SI | 551 | 575 | CL 300 | 27.3
3.16 | Special | SI | 551 | 575 | CL 600 | 54.7
3.16 | Special | SI | 551 | 575 | CL 900 | 82
3.16 | Special | SI | 551 | 575 | CL 1500 | 136.7
3.16 | Special | SI | 551 | 575 | CL 2500 | 227.8
3.16 | Special | SI | 551 | 575 | CL 4500 | 410.1
3.16 | Special | SI | 576 | 600 | CL 150 | 8.3
3.16 | Special | SI | 576 | 600 | CL 300 | 21.8
3.16 | Special | SI | 576 | 600 | CL 600 | 43.5
3.16 | Special | SI | 576 | 600 | CL 900 | 65.3
3.16 | Special | SI | 576 | 600 | CL 1500 | 108.9
3.16 | Special | SI | 576 | 600 | CL 2500 | 181.4
3.16 | Special | SI | 576 | 600 | CL 4500 | 326.6
3.16 | Special | SI | 601 | 625 | CL 150 | 6.6
3.16 | Special | SI | 601 | 625 | CL 300 | 17.2
3.16 | Special | SI | 601 | 625 | CL 600 | 34.4
3.16 | Special | SI | 601 | 625 | CL 900 | 51.6
3.16 | Special | SI | 601 | 625 | CL 1500 | 86
3.16 | Special | SI | 601 | 625 | CL 2500 | 143.3
3.16 | Special | SI | 601 | 625 | CL 4500 | 257.9
3.16 | Special | SI | 626 | 650 | CL 150 | 5.3
3.16 | Special | SI | 626 | 650 | CL 300 | 13.8
3.16 | Special | SI | 626 | 650 | CL 600 | 27.6
3.16 | Special | SI | 626 | 650 | CL 900 | 41.3
3.16 | Special | SI | 626 | 650 | CL 1500 | 68.9
3.16 | Special | SI | 626 | 650 | CL 2500 | 114.8
3.16 | Special | SI | 626 | 650 | CL 4500 | 206.7
3.16 | Special | SI | 651 | 675 | CL 150 | 4.4
3.16 | Special | SI | 651 | 675 | CL 300 | 11.4
3.16 | Special | SI | 651 | 675 | CL 600 | 22.8
3.16 | Special | SI | 651 | 675 | CL 900 | 34.2
3.16 | Special | SI | 651 | 675 | CL 1500 | 56.9
3.16 | Special | SI | 651 | 675 | CL 2500 | 94.9
3.16 | Special | SI | 651 | 675 | CL 4500 | 170.8
3.16 | Special | SI | 676 | 700 | CL 150 | 3.6
3.16 | Special | SI | 676 | 700 | CL 300 | 9.5
3.16 | Special | SI | 676 | 700 | CL 600 | 19
3.16 | Special | SI | 676 | 700 | CL 900 | 28.5
3.16 | Special | SI | 676 | 700 | CL 1500 | 47.5
3.16 | Special | SI | 676 | 700 | CL 2500 | 79.1
3.16 | Special | SI | 676 | 700 | CL 4500 | 142.4
3.16 | Special | SI | 701 | 725 | CL 150 | 2.9
3.16 | Special | SI | 701 | 725 | CL 300 | 7.6
3.16 | Special | SI | 701 | 725 | CL 600 | 15.3
3.16 | Special | SI | 701 | 725 | CL 900 | 22.9
3.16 | Special | SI | 701 | 725 | CL 1500 | 38.1
3.16 | Special | SI | 701 | 725 | CL 2500 | 63.6
3.16 | Special | SI | 701 | 725 | CL 4500 | 114.4
3.16 | Special | SI | 726 | 750 | CL 150 | 2.3
3.16 | Special | SI | 726 | 750 | CL 300 | 6
3.16 | Special | SI | 726 | 750 | CL 600 | 11.9
3.16 | Special | SI | 726 | 750 | CL 900 | 17.9
3.16 | Special | SI | 726 | 750 | CL 1500 | 29.8
3.16 | Special | SI | 726 | 750 | CL 2500 | 49.6
3.16 | Special | SI | 726 | 750 | CL 4500 | 89.4
3.16 | Special | SI | 751 | 775 | CL 150 | 1.9
3.16 | Special | SI | 751 | 775 | CL 300 | 4.8
3.16 | Special | SI | 751 | 775 | CL 600 | 9.7
3.16 | Special | SI | 751 | 775 | CL 900 | 14.5
3.16 | Special | SI | 751 | 775 | CL 1500 | 24.2
3.16 | Special | SI | 751 | 775 | CL 2500 | 40.3
3.16 | Special | SI | 751 | 775 | CL 4500 | 72.6
3.16 | Special | SI | 776 | 800 | CL 150 | 1.5
3.16 | Special | SI | 776 | 800 | CL 300 | 3.9
3.16 | Special | SI | 776 | 800 | CL 600 | 7.8
3.16 | Special | SI | 776 | 800 | CL 900 | 11.7
3.16 | Special | SI | 776 | 800 | CL 1500 | 19.6
3.16 | Special | SI | 776 | 800 | CL 2500 | 32.6
3.16 | Special | SI | 776 | 800 | CL 4500 | 58.7
3.16 | Special | SI | 801 | 816 | CL 150 | 1.2
3.16 | Special | SI | 801 | 816 | CL 300 | 3.3
3.16 | Special | SI | 801 | 816 | CL 600 | 6.5
3.16 | Special | SI | 801 | 816 | CL 900 | 9.8
3.16 | Special | SI | 801 | 816 | CL 1500 | 16.3
3.16 | Special | SI | 801 | 816 | CL 2500 | 27.1
3.16 | Special | SI | 801 | 816 | CL 4500 | 48.8
3.16 | Standard | Imperial | −20 | 100 | CL 150 | 275
3.16 | Standard | Imperial | −20 | 100 | CL 300 | 720
3.16 | Standard | Imperial | −20 | 100 | CL 600 | 1440
3.16 | Standard | Imperial | −20 | 100 | CL 900 | 2160
3.16 | Standard | Imperial | −20 | 100 | CL 1500 | 3600
3.16 | Standard | Imperial | −20 | 100 | CL 2500 | 6000
3.16 | Standard | Imperial | −20 | 100 | CL 4500 | 10800
3.16 | Standard | Imperial | 101 | 200 | CL 150 | 245
3.16 | Standard | Imperial | 101 | 200 | CL 300 | 635
3.16 | Standard | Imperial | 101 | 200 | CL 600 | 1270
3.16 | Standard | Imperial | 101 | 200 | CL 900 | 1910
3.16 | Standard | Imperial | 101 | 200 | CL 1500 | 3180
3.16 | Standard | Imperial | 101 | 200 | CL 2500 | 5300
3.16 | Standard | Imperial | 101 | 200 | CL 4500 | 9540
3.16 | Standard | Imperial | 201 | 300 | CL 150 | 225
3.16 | Standard | Imperial | 201 | 300 | CL 300 | 595
3.16 | Standard | Imperial | 201 | 300 | CL 600 | 1185
3.16 | Standard | Imperial | 201 | 300 | CL 900 | 1780
3.16 | Standard | Imperial | 201 | 300 | CL 1500 | 2965
3.16 | Standard | Imperial | 201 | 300 | CL 2500 | 4940
3.16 | Standard | Imperial | 201 | 300 | CL 4500 | 8890
3.16 | Standard | Imperial | 301 | 400 | CL 150 | 200
3.16 | Standard | Imperial | 301 | 400 | CL 300 | 555
3.16 | Standard | Imperial | 301 | 400 | CL 600 | 1115
3.16 | Standard | Imperial | 301 | 400 | CL 900 | 1670
3.16 | Standard | Imperial | 301 | 400 | CL 1500 | 2785
3.16 | Standard | Imperial | 301 | 400 | CL 2500 | 4640
3.16 | Standard | Imperial | 301 | 400 | CL 4500 | 8350
3.16 | Standard | Imperial | 401 | 500 | CL 150 | 170
3.16 | Standard | Imperial | 401 | 500 | CL 300 | 530
3.16 | Standard | Imperial | 401 | 500 | CL 600 | 1055
3.16 | Standard | Imperial | 401 | 500 | CL 900 | 1585
3.16 | Standard | Imperial | 401 | 500 | CL 1500 | 2640
3.16 | Standard | Imperial | 401 | 500 | CL 2500 | 4400
3.16 | Standard | Imperial | 401 | 500 | CL 4500 | 7920
3.16 | Standard | Imperial | 501 | 600 | CL 150 | 140
3.16 | Standard | Imperial | 501 | 600 | CL 300 | 505
3.16 | Standard | Imperial | 501 | 600 | CL 600 | 1010
3.16 | Standard | Imperial | 501 | 600 | CL 900 | 1510
3.16 | Standard | Imperial | 501 | 600 | CL 1500 | 2520
3.16 | Standard | Imperial | 501 | 600 | CL 2500 | 4200
3.16 | Standard | Imperial | 501 | 600 | CL 4500 | 7560
3.16 | Standard | Imperial | 601 | 650 | CL 150 | 125
3.16 | Standard | Imperial | 601 | 650 | CL 300 | 495
3.16 | Standard | Imperial | 601 | 650 | CL 600 | 990
3.16 | Standard | Imperial | 601 | 650 | CL 900 | 1485
3.16 | Standard | Imperial | 601 | 650 | CL 1500 | 2470
3.16 | Standard | Imperial | 601 | 650 | CL 2500 | 4120
3.16 | Standard | Imperial | 601 | 650 | CL 4500 | 7415
3.16 | Standard | Imperial | 651 | 700 | CL 150 | 110
3.16 | Standard | Imperial | 651 | 700 | CL 300 | 480
3.16 | Standard | Imperial | 651 | 700 | CL 600 | 965
3.16 | Standard | Imperial | 651 | 700 | CL 900 | 1445
3.16 | Standard | Imperial | 651 | 700 | CL 1500 | 2410
3.16 | Standard | Imperial | 651 | 700 | CL 2500 | 4020
3.16 | Standard | Imperial | 651 | 700 | CL 4500 | 7235
3.16 | Standard | Imperial | 701 | 750 | CL 150 | 95
3.16 | Standard | Imperial | 701 | 750 | CL 300 | 475
3.16 | Standard | Imperial | 701 | 750 | CL 600 | 945
3.16 | Standard | Imperial | 701 | 750 | CL 900 | 1420
3.16 | Standard | Imperial | 701 | 750 | CL 1500 | 2365
3.16 | Standard | Imperial | 701 | 750 | CL 2500 | 3940
3.16 | Standard | Imperial | 701 | 750 | CL 4500 | 7090
3.16 | Standard | Imperial | 751 | 800 | CL 150 | 80
3.16 | Standard | Imperial | 751 | 800 | CL 300 | 465
3.16 | Standard | Imperial | 751 | 800 | CL 600 | 925
3.16 | Standard | Imperial | 751 | 800 | CL 900 | 1390
3.16 | Standard | Imperial | 751 | 800 | CL 1500 | 2315
3.16 | Standard | Imperial | 751 | 800 | CL 2500 | 3860
3.16 | Standard | Imperial | 751 | 800 | CL 4500 | 6950
3.16 | Standard | Imperial | 801 | 850 | CL 150 | 65
3.16 | Standard | Imperial | 801 | 850 | CL 300 | 455
3.16 | Standard | Imperial | 801 | 850 | CL 600 | 905
3.16 | Standard | Imperial | 801 | 850 | CL 900 | 1360
3.16 | Standard | Imperial | 801 | 850 | CL 1500 | 2270
3.16 | Standard | Imperial | 801 | 850 | CL 2500 | 3780
3.16 | Standard | Imperial | 801 | 850 | CL 4500 | 6805
3.16 | Standard | Imperial | 851 | 900 | CL 150 | 50
3.16 | Standard | Imperial | 851 | 900 | CL 300 | 445
3.16 | Standard | Imperial | 851 | 900 | CL 600 | 890
3.16 | Standard | Imperial | 851 | 900 | CL 900 | 1330
3.16 | Standard | Imperial | 851 | 900 | CL 1500 | 2220
3.16 | Standard | Imperial | 851 | 900 | CL 2500 | 3700
3.16 | Standard | Imperial | 851 | 900 | CL 4500 | 6660
3.16 | Standard | Imperial | 901 | 950 | CL 150 | 35
3.16 | Standard | Imperial | 901 | 950 | CL 300 | 385
3.16 | Standard | Imperial | 901 | 950 | CL 600 | 775
3.16 | Standard | Imperial | 901 | 950 | CL 900 | 1160
3.16 | Standard | Imperial | 901 | 950 | CL 1500 | 1930
3.16 | Standard | Imperial | 901 | 950 | CL 2500 | 3220
3.16 | Standard | Imperial | 901 | 950 | CL 4500 | 5795
3.16 | Standard | Imperial | 951 | 1000 | CL 150 | 20
3.16 | Standard | Imperial | 951 | 1000 | CL 300 | 365
3.16 | Standard | Imperial | 951 | 1000 | CL 600 | 725
3.16 | Standard | Imperial | 951 | 1000 | CL 900 | 1090
3.16 | Standard | Imperial | 951 | 1000 | CL 1500 | 1820
3.16 | Standard | Imperial | 951 | 1000 | CL 2500 | 3030
3.16 | Standard | Imperial | 951 | 1000 | CL 4500 | 5450
3.16 | Standard | Imperial | 1001 | 1050 | CL 150 | 20
3.16 | Standard | Imperial | 1001 | 1050 | CL 300 | 345
3.16 | Standard | Imperial | 1001 | 1050 | CL 600 | 685
3.16 | Standard | Imperial | 1001 | 1050 | CL 900 | 1030
3.16 | Standard | Imperial | 1001 | 1050 | CL 1500 | 1715
3.16 | Standard | Imperial | 1001 | 1050 | CL 2500 | 2855
3.16 | Standard | Imperial | 1001 | 1050 | CL 4500 | 5145
3.16 | Standard | Imperial | 1051 | 1100 | CL 150 | 20
3.16 | Standard | Imperial | 1051 | 1100 | CL 300 | 265
3.16 | Standard | Imperial | 1051 | 1100 | CL 600 | 535
3.16 | Standard | Imperial | 1051 | 1100 | CL 900 | 800
3.16 | Standard | Imperial | 1051 | 1100 | CL 1500 | 1335
3.16 | Standard | Imperial | 1051 | 1100 | CL 2500 | 2230
3.16 | Standard | Imperial | 1051 | 1100 | CL 4500 | 4010
3.16 | Standard | Imperial | 1101 | 1150 | CL 150 | 20
3.16 | Standard | Imperial | 1101 | 1150 | CL 300 | 205
3.16 | Standard | Imperial | 1101 | 1150 | CL 600 | 410
3.16 | Standard | Imperial | 1101 | 1150 | CL 900 | 615
3.16 | Standard | Imperial | 1101 | 1150 | CL 1500 | 1030
3.16 | Standard | Imperial | 1101 | 1150 | CL 2500 | 1715
3.16 | Standard | Imperial | 1101 | 1150 | CL 4500 | 3085
3.16 | Standard | Imperial | 1151 | 1200 | CL 150 | 20
3.16 | Standard | Imperial | 1151 | 1200 | CL 300 | 160
3.16 | Standard | Imperial | 1151 | 1200 | CL 600 | 320
3.16 | Standard | Imperial | 1151 | 1200 | CL 900 | 485
3.16 | Standard | Imperial | 1151 | 1200 | CL 1500 | 805
3.16 | Standard | Imperial | 1151 | 1200 | CL 2500 | 1345
3.16 | Standard | Imperial | 1151 | 1200 | CL 4500 | 2415
3.16 | Standard | Imperial | 1201 | 1250 | CL 150 | 20
3.16 | Standard | Imperial | 1201 | 1250 | CL 300 | 130
3.16 | Standard | Imperial | 1201 | 1250 | CL 600 | 260
3.16 | Standard | Imperial | 1201 | 1250 | CL 900 | 390
3.16 | Standard | Imperial | 1201 | 1250 | CL 1500 | 650
3.16 | Standard | Imperial | 1201 | 1250 | CL 2500 | 1085
3.16 | Standard | Imperial | 1201 | 1250 | CL 4500 | 1955
3.16 | Standard | Imperial | 1251 | 1300 | CL 150 | 20
3.16 | Standard | Imperial | 1251 | 1300 | CL 300 | 105
3.16 | Standard | Imperial | 1251 | 1300 | CL 600 | 215
3.16 | Standard | Imperial | 1251 | 1300 | CL 900 | 320
3.16 | Standard | Imperial | 1251 | 1300 | CL 1500 | 530
3.16 | Standard | Imperial | 1251 | 1300 | CL 2500 | 885
3.16 | Standard | Imperial | 1251 | 1300 | CL 4500 | 1595
3.16 | Standard | Imperial | 1301 | 1350 | CL 150 | 20
3.16 | Standard | Imperial | 1301 | 1350 | CL 300 | 80
3.16 | Standard | Imperial | 1301 | 1350 | CL 600 | 165
3.16 | Standard | Imperial | 1301 | 1350 | CL 900 | 245
3.16 | Standard | Imperial | 1301 | 1350 | CL 1500 | 410
3.16 | Standard | Imperial | 1301 | 1350 | CL 2500 | 685
3.16 | Standard | Imperial | 1301 | 1350 | CL 4500 | 1235
3.16 | Standard | Imperial | 1351 | 1400 | CL 150 | 20
3.16 | Standard | Imperial | 1351 | 1400 | CL 300 | 60
3.16 | Standard | Imperial | 1351 | 1400 | CL 600 | 125
3.16 | Standard | Imperial | 1351 | 1400 | CL 900 | 185
3.16 | Standard | Imperial | 1351 | 1400 | CL 1500 | 310
3.16 | Standard | Imperial | 1351 | 1400 | CL 2500 | 515
3.16 | Standard | Imperial | 1351 | 1400 | CL 4500 | 925
3.16 | Standard | Imperial | 1401 | 1450 | CL 150 | 20
3.16 | Standard | Imperial | 1401 | 1450 | CL 300 | 50
3.16 | Standard | Imperial | 1401 | 1450 | CL 600 | 105
3.16 | Standard | Imperial | 1401 | 1450 | CL 900 | 155
3.16 | Standard | Imperial | 1401 | 1450 | CL 1500 | 255
3.16 | Standard | Imperial | 1401 | 1450 | CL 2500 | 430
3.16 | Standard | Imperial | 1401 | 1450 | CL 4500 | 770
3.16 | Standard | Imperial | 1451 | 1500 | CL 150 | 15
3.16 | Standard | Imperial | 1451 | 1500 | CL 300 | 40
3.16 | Standard | Imperial | 1451 | 1500 | CL 600 | 75
3.16 | Standard | Imperial | 1451 | 1500 | CL 900 | 115
3.16 | Standard | Imperial | 1451 | 1500 | CL 1500 | 190
3.16 | Standard | Imperial | 1451 | 1500 | CL 2500 | 315
3.16 | Standard | Imperial | 1451 | 1500 | CL 4500 | 565
3.16 | Special | Imperial | −20 | 100 | CL 150 | 290
3.16 | Special | Imperial | −20 | 100 | CL 300 | 750
3.16 | Special | Imperial | −20 | 100 | CL 600 | 1500
3.16 | Special | Imperial | −20 | 100 | CL 900 | 2250
3.16 | Special | Imperial | −20 | 100 | CL 1500 | 3750
3.16 | Special | Imperial | −20 | 100 | CL 2500 | 6250
3.16 | Special | Imperial | −20 | 100 | CL 4500 | 11250
3.16 | Special | Imperial | 101 | 200 | CL 150 | 270
3.16 | Special | Imperial | 101 | 200 | CL 300 | 710
3.16 | Special | Imperial | 101 | 200 | CL 600 | 1420
3.16 | Special | Imperial | 101 | 200 | CL 900 | 2130
3.16 | Special | Imperial | 101 | 200 | CL 1500 | 3550
3.16 | Special | Imperial | 101 | 200 | CL 2500 | 5915
3.16 | Special | Imperial | 101 | 200 | CL 4500 | 10645
3.16 | Special | Imperial | 201 | 300 | CL 150 | 255
3.16 | Special | Imperial | 201 | 300 | CL 300 | 660
3.16 | Special | Imperial | 201 | 300 | CL 600 | 1325
3.16 | Special | Imperial | 201 | 300 | CL 900 | 1985
3.16 | Special | Imperial | 201 | 300 | CL 1500 | 3310
3.16 | Special | Imperial | 201 | 300 | CL 2500 | 5515
3.16 | Special | Imperial | 201 | 300 | CL 4500 | 9925
3.16 | Special | Imperial | 301 | 400 | CL 150 | 240
3.16 | Special | Imperial | 301 | 400 | CL 300 | 620
3.16 | Special | Imperial | 301 | 400 | CL 600 | 1245
3.16 | Special | Imperial | 301 | 400 | CL 900 | 1865
3.16 | Special | Imperial | 301 | 400 | CL 1500 | 3105
3.16 | Special | Imperial | 301 | 400 | CL 2500 | 5180
3.16 | Special | Imperial | 301 | 400 | CL 4500 | 9320
3.16 | Special | Imperial | 401 | 500 | CL 150 | 225
3.16 | Special | Imperial | 401 | 500 | CL 300 | 590
3.16 | Special | Imperial | 401 | 500 | CL 600 | 1180
3.16 | Special | Imperial | 401 | 500 | CL 900 | 1770
3.16 | Special | Imperial | 401 | 500 | CL 1500 | 2945
3.16 | Special | Imperial | 401 | 500 | CL 2500 | 4910
3.16 | Special | Imperial | 401 | 500 | CL 4500 | 8840
3.16 | Special | Imperial | 501 | 600 | CL 150 | 215
3.16 | Special | Imperial | 501 | 600 | CL 300 | 565
3.16 | Special | Imperial | 501 | 600 | CL 600 | 1125
3.16 | Special | Imperial | 501 | 600 | CL 900 | 1690
3.16 | Special | Imperial | 501 | 600 | CL 1500 | 2815
3.16 | Special | Imperial | 501 | 600 | CL 2500 | 4690
3.16 | Special | Imperial | 501 | 600 | CL 4500 | 8440
3.16 | Special | Imperial | 601 | 650 | CL 150 | 210
3.16 | Special | Imperial | 601 | 650 | CL 300 | 550
3.16 | Special | Imperial | 601 | 650 | CL 600 | 1105
3.16 | Special | Imperial | 601 | 650 | CL 900 | 1655
3.16 | Special | Imperial | 601 | 650 | CL 1500 | 2760
3.16 | Special | Imperial | 601 | 650 | CL 2500 | 4600
3.16 | Special | Imperial | 601 | 650 | CL 4500 | 8275
3.16 | Special | Imperial | 651 | 700 | CL 150 | 205
3.16 | Special | Imperial | 651 | 700 | CL 300 | 540
3.16 | Special | Imperial | 651 | 700 | CL 600 | 1075
3.16 | Special | Imperial | 651 | 700 | CL 900 | 1615
3.16 | Special | Imperial | 651 | 700 | CL 1500 | 2690
3.16 | Special | Imperial | 651 | 700 | CL 2500 | 4485
3.16 | Special | Imperial | 651 | 700 | CL 4500 | 8075
3.16 | Special | Imperial | 701 | 750 | CL 150 | 200
3.16 | Special | Imperial | 701 | 750 | CL 300 | 530
3.16 | Special | Imperial | 701 | 750 | CL 600 | 1055
3.16 | Special | Imperial | 701 | 750 | CL 900 | 1585
3.16 | Special | Imperial | 701 | 750 | CL 1500 | 2640
3.16 | Special | Imperial | 701 | 750 | CL 2500 | 4395
3.16 | Special | Imperial | 701 | 750 | CL 4500 | 7915
3.16 | Special | Imperial | 751 | 800 | CL 150 | 200
3.16 | Special | Imperial | 751 | 800 | CL 300 | 515
3.16 | Special | Imperial | 751 | 800 | CL 600 | 1035
3.16 | Special | Imperial | 751 | 800 | CL 900 | 1550
3.16 | Special | Imperial | 751 | 800 | CL 1500 | 2585
3.16 | Special | Imperial | 751 | 800 | CL 2500 | 4310
3.16 | Special | Imperial | 751 | 800 | CL 4500 | 7755
3.16 | Special | Imperial | 801 | 850 | CL 150 | 195
3.16 | Special | Imperial | 801 | 850 | CL 300 | 505
3.16 | Special | Imperial | 801 | 850 | CL 600 | 1015
3.16 | Special | Imperial | 801 | 850 | CL 900 | 1520
3.16 | Special | Imperial | 801 | 850 | CL 1500 | 2530
3.16 | Special | Imperial | 801 | 850 | CL 2500 | 4220
3.16 | Special | Imperial | 801 | 850 | CL 4500 | 7595
3.16 | Special | Imperial | 851 | 900 | CL 150 | 190
3.16 | Special | Imperial | 851 | 900 | CL 300 | 495
3.16 | Special | Imperial | 851 | 900 | CL 600 | 990
3.16 | Special | Imperial | 851 | 900 | CL 900 | 1485
3.16 | Special | Imperial | 851 | 900 | CL 1500 | 2480
3.16 | Special | Imperial | 851 | 900 | CL 2500 | 4130
3.16 | Special | Imperial | 851 | 900 | CL 4500 | 7435
3.16 | Special | Imperial | 901 | 950 | CL 150 | 180
3.16 | Special | Imperial | 901 | 950 | CL 300 | 470
3.16 | Special | Imperial | 901 | 950 | CL 600 | 945
3.16 | Special | Imperial | 901 | 950 | CL 900 | 1415
3.16 | Special | Imperial | 901 | 950 | CL 1500 | 2360
3.16 | Special | Imperial | 901 | 950 | CL 2500 | 3930
3.16 | Special | Imperial | 901 | 950 | CL 4500 | 7070
3.16 | Special | Imperial | 951 | 1000 | CL 150 | 160
3.16 | Special | Imperial | 951 | 1000 | CL 300 | 420
3.16 | Special | Imperial | 951 | 1000 | CL 600 | 840
3.16 | Special | Imperial | 951 | 1000 | CL 900 | 1260
3.16 | Special | Imperial | 951 | 1000 | CL 1500 | 2105
3.16 | Special | Imperial | 951 | 1000 | CL 2500 | 3505
3.16 | Special | Imperial | 951 | 1000 | CL 4500 | 6310
3.16 | Special | Imperial | 1001 | 1050 | CL 150 | 160
3.16 | Special | Imperial | 1001 | 1050 | CL 300 | 420
3.16 | Special | Imperial | 1001 | 1050 | CL 600 | 840
3.16 | Special | Imperial | 1001 | 1050 | CL 900 | 1260
3.16 | Special | Imperial | 1001 | 1050 | CL 1500 | 2015
3.16 | Special | Imperial | 1001 | 1050 | CL 2500 | 3305
3.16 | Special | Imperial | 1001 | 1050 | CL 4500 | 6310
3.16 | Special | Imperial | 1051 | 1100 | CL 150 | 130
3.16 | Special | Imperial | 1051 | 1100 | CL 300 | 335
3.16 | Special | Imperial | 1051 | 1100 | CL 600 | 670
3.16 | Special | Imperial | 1051 | 1100 | CL 900 | 1005
3.16 | Special | Imperial | 1051 | 1100 | CL 1500 | 1670
3.16 | Special | Imperial | 1051 | 1100 | CL 2500 | 2785
3.16 | Special | Imperial | 1051 | 1100 | CL 4500 | 5015
3.16 | Special | Imperial | 1101 | 1150 | CL 150 | 100
3.16 | Special | Imperial | 1101 | 1150 | CL 300 | 255
3.16 | Special | Imperial | 1101 | 1150 | CL 600 | 515
3.16 | Special | Imperial | 1101 | 1150 | CL 900 | 770
3.16 | Special | Imperial | 1101 | 1150 | CL 1500 | 1285
3.16 | Special | Imperial | 1101 | 1150 | CL 2500 | 2145
3.16 | Special | Imperial | 1101 | 1150 | CL 4500 | 3855
3.16 | Special | Imperial | 1151 | 1200 | CL 150 | 75
3.16 | Special | Imperial | 1151 | 1200 | CL 300 | 120
3.16 | Special | Imperial | 1151 | 1200 | CL 600 | 405
3.16 | Special | Imperial | 1151 | 1200 | CL 900 | 605
3.16 | Special | Imperial | 1151 | 1200 | CL 1500 | 1005
3.16 | Special | Imperial | 1151 | 1200 | CL 2500 | 1680
3.16 | Special | Imperial | 1151 | 1200 | CL 4500 | 3020
3.16 | Special | Imperial | 1201 | 1250 | CL 150 | 60
3.16 | Special | Imperial | 1201 | 1250 | CL 300 | 165
3.16 | Special | Imperial | 1201 | 1250 | CL 600 | 325
3.16 | Special | Imperial | 1201 | 1250 | CL 900 | 490
3.16 | Special | Imperial | 1201 | 1250 | CL 1500 | 815
3.16 | Special | Imperial | 1201 | 1250 | CL 2500 | 1355
3.16 | Special | Imperial | 1201 | 1250 | CL 4500 | 2445
3.16 | Special | Imperial | 1251 | 1300 | CL 150 | 50
3.16 | Special | Imperial | 1251 | 1300 | CL 300 | 135
3.16 | Special | Imperial | 1251 | 1300 | CL 600 | 265
3.16 | Special | Imperial | 1251 | 1300 | CL 900 | 400
3.16 | Special | Imperial | 1251 | 1300 | CL 1500 | 665
3.16 | Special | Imperial | 1251 | 1300 | CL 2500 | 1105
3.16 | Special | Imperial | 1251 | 1300 | CL 4500 | 1995
3.16 | Special | Imperial | 1301 | 1350 | CL 150 | 40
3.16 | Special | Imperial | 1301 | 1350 | CL 300 | 105
3.16 | Special | Imperial | 1301 | 1350 | CL 600 | 205
3.16 | Special | Imperial | 1301 | 1350 | CL 900 | 310
3.16 | Special | Imperial | 1301 | 1350 | CL 1500 | 515
3.16 | Special | Imperial | 1301 | 1350 | CL 2500 | 855
3.16 | Special | Imperial | 1301 | 1350 | CL 4500 | 1545
3.16 | Special | Imperial | 1351 | 1400 | CL 150 | 30
3.16 | Special | Imperial | 1351 | 1400 | CL 300 | 75
3.16 | Special | Imperial | 1351 | 1400 | CL 600 | 155
3.16 | Special | Imperial | 1351 | 1400 | CL 900 | 230
3.16 | Special | Imperial | 1351 | 1400 | CL 1500 | 385
3.16 | Special | Imperial | 1351 | 1400 | CL 2500 | 645
3.16 | Special | Imperial | 1351 | 1400 | CL 4500 | 1155
3.16 | Special | Imperial | 1401 | 1450 | CL 150 | 25
3.16 | Special | Imperial | 1401 | 1450 | CL 300 | 65
3.16 | Special | Imperial | 1401 | 1450 | CL 600 | 130
3.16 | Special | Imperial | 1401 | 1450 | CL 900 | 195
3.16 | Special | Imperial | 1401 | 1450 | CL 1500 | 320
3.16 | Special | Imperial | 1401 | 1450 | CL 2500 | 535
3.16 | Special | Imperial | 1401 | 1450 | CL 4500 | 965
3.16 | Special | Imperial | 1451 | 1500 | CL 150 | 20
3.16 | Special | Imperial | 1451 | 1500 | CL 300 | 45
3.16 | Special | Imperial | 1451 | 1500 | CL 600 | 95
3.16 | Special | Imperial | 1451 | 1500 | CL 900 | 140
3.16 | Special | Imperial | 1451 | 1500 | CL 1500 | 235
3.16 | Special | Imperial | 1451 | 1500 | CL 2500 | 395
3.16 | Special | Imperial | 1451 | 1500 | CL 4500 | 705
3.17 | Standard | SI | −29 | 38 | CL 150 | 15.9
3.17 | Standard | SI | −29 | 38 | CL 300 | 41.4
3.17 | Standard | SI | −29 | 38 | CL 600 | 82.7
3.17 | Standard | SI | −29 | 38 | CL 900 | 124.1
3.17 | Standard | SI | −29 | 38 | CL 1500 | 206.8
3.17 | Standard | SI | −29 | 38 | CL 2500 | 344.7
3.17 | Standard | SI | −29 | 38 | CL 4500 | 620.5
3.17 | Standard | SI | 39 | 50 | CL 150 | 15.4
3.17 | Standard | SI | 39 | 50 | CL 300 | 40.1
3.17 | Standard | SI | 39 | 50 | CL 600 | 80.3
3.17 | Standard | SI | 39 | 50 | CL 900 | 120.4
3.17 | Standard | SI | 39 | 50 | CL 1500 | 200.7
3.17 | Standard | SI | 39 | 50 | CL 2500 | 334.4
3.17 | Standard | SI | 39 | 50 | CL 4500 | 602
3.17 | Standard | SI | 51 | 100 | CL 150 | 13.5
3.17 | Standard | SI | 51 | 100 | CL 300 | 35.3
3.17 | Standard | SI | 51 | 100 | CL 600 | 70.6
3.17 | Standard | SI | 51 | 100 | CL 900 | 105.9
3.17 | Standard | SI | 51 | 100 | CL 1500 | 176.5
3.17 | Standard | SI | 51 | 100 | CL 2500 | 294.2
3.17 | Standard | SI | 51 | 100 | CL 4500 | 529.6
3.17 | Standard | SI | 101 | 150 | CL 150 | 12.3
3.17 | Standard | SI | 101 | 150 | CL 300 | 32
3.17 | Standard | SI | 101 | 150 | CL 600 | 64.1
3.17 | Standard | SI | 101 | 150 | CL 900 | 96.1
3.17 | Standard | SI | 101 | 150 | CL 1500 | 160.2
3.17 | Standard | SI | 101 | 150 | CL 2500 | 267
3.17 | Standard | SI | 101 | 150 | CL 4500 | 480.6
3.17 | Standard | SI | 151 | 200 | CL 150 | 11.3
3.17 | Standard | SI | 151 | 200 | CL 300 | 29.4
3.17 | Standard | SI | 151 | 200 | CL 600 | 58.7
3.17 | Standard | SI | 151 | 200 | CL 900 | 88.1
3.17 | Standard | SI | 151 | 200 | CL 1500 | 146.8
3.17 | Standard | SI | 151 | 200 | CL 2500 | 244.7
3.17 | Standard | SI | 151 | 200 | CL 4500 | 440.4
3.17 | Standard | SI | 201 | 250 | CL 150 | 10.4
3.17 | Standard | SI | 201 | 250 | CL 300 | 27.2
3.17 | Standard | SI | 201 | 250 | CL 600 | 54.4
3.17 | Standard | SI | 201 | 250 | CL 900 | 81.7
3.17 | Standard | SI | 201 | 250 | CL 1500 | 136.1
3.17 | Standard | SI | 201 | 250 | CL 2500 | 226.9
3.17 | Standard | SI | 201 | 250 | CL 4500 | 408.4
3.17 | Standard | SI | 251 | 300 | CL 150 | 9.7
3.17 | Standard | SI | 251 | 300 | CL 300 | 25.4
3.17 | Standard | SI | 251 | 300 | CL 600 | 50.8
3.17 | Standard | SI | 251 | 300 | CL 900 | 76.1
3.17 | Standard | SI | 251 | 300 | CL 1500 | 126.9
3.17 | Standard | SI | 251 | 300 | CL 2500 | 211.5
3.17 | Standard | SI | 251 | 300 | CL 4500 | 380.7
3.17 | Standard | SI | 301 | 325 | CL 150 | 9.3
3.17 | Standard | SI | 301 | 325 | CL 300 | 24.4
3.17 | Standard | SI | 301 | 325 | CL 600 | 48.8
3.17 | Standard | SI | 301 | 325 | CL 900 | 73.3
3.17 | Standard | SI | 301 | 325 | CL 1500 | 122.1
3.17 | Standard | SI | 301 | 325 | CL 2500 | 203.5
3.17 | Standard | SI | 301 | 325 | CL 4500 | 366.4
3.17 | Special | SI | −29 | 38 | CL 150 | 17.6
3.17 | Special | SI | −29 | 38 | CL 300 | 45.8
3.17 | Special | SI | −29 | 38 | CL 600 | 91.6
3.17 | Special | SI | −29 | 38 | CL 900 | 137.4
3.17 | Special | SI | −29 | 38 | CL 1500 | 229
3.17 | Special | SI | −29 | 38 | CL 2500 | 381.7
3.17 | Special | SI | −29 | 38 | CL 4500 | 687
3.17 | Special | SI | 39 | 50 | CL 150 | 17
3.17 | Special | SI | 39 | 50 | CL 300 | 44.2
3.17 | Special | SI | 39 | 50 | CL 600 | 88.5
3.17 | Special | SI | 39 | 50 | CL 900 | 132.7
3.17 | Special | SI | 39 | 50 | CL 1500 | 221.2
3.17 | Special | SI | 39 | 50 | CL 2500 | 368.7
3.17 | Special | SI | 39 | 50 | CL 4500 | 663.6
3.17 | Special | SI | 51 | 100 | CL 150 | 14.7
3.17 | Special | SI | 51 | 100 | CL 300 | 38.3
3.17 | Special | SI | 51 | 100 | CL 600 | 76.6
3.17 | Special | SI | 51 | 100 | CL 900 | 114.9
3.17 | Special | SI | 51 | 100 | CL 1500 | 191.5
3.17 | Special | SI | 51 | 100 | CL 2500 | 319.1
3.17 | Special | SI | 51 | 100 | CL 4500 | 574.4
3.17 | Special | SI | 101 | 150 | CL 150 | 13.5
3.17 | Special | SI | 101 | 150 | CL 300 | 35.2
3.17 | Special | SI | 101 | 150 | CL 600 | 70.4
3.17 | Special | SI | 101 | 150 | CL 900 | 105.5
3.17 | Special | SI | 101 | 150 | CL 1500 | 175.9
3.17 | Special | SI | 101 | 150 | CL 2500 | 293.2
3.17 | Special | SI | 101 | 150 | CL 4500 | 527.7
3.17 | Special | SI | 151 | 200 | CL 150 | 12.5
3.17 | Special | SI | 151 | 200 | CL 300 | 32.7
3.17 | Special | SI | 151 | 200 | CL 600 | 65.4
3.17 | Special | SI | 151 | 200 | CL 900 | 98.2
3.17 | Special | SI | 151 | 200 | CL 1500 | 163.6
3.17 | Special | SI | 151 | 200 | CL 2500 | 272.7
3.17 | Special | SI | 151 | 200 | CL 4500 | 490.8
3.17 | Special | SI | 201 | 250 | CL 150 | 11.6
3.17 | Special | SI | 201 | 250 | CL 300 | 30.4
3.17 | Special | SI | 201 | 250 | CL 600 | 60.8
3.17 | Special | SI | 201 | 250 | CL 900 | 91.2
3.17 | Special | SI | 201 | 250 | CL 1500 | 151.9
3.17 | Special | SI | 201 | 250 | CL 2500 | 253.2
3.17 | Special | SI | 201 | 250 | CL 4500 | 455.8
3.17 | Special | SI | 251 | 300 | CL 150 | 10.9
3.17 | Special | SI | 251 | 300 | CL 300 | 28.3
3.17 | Special | SI | 251 | 300 | CL 600 | 56.6
3.17 | Special | SI | 251 | 300 | CL 900 | 85
3.17 | Special | SI | 251 | 300 | CL 1500 | 141.6
3.17 | Special | SI | 251 | 300 | CL 2500 | 236
3.17 | Special | SI | 251 | 300 | CL 4500 | 424.8
3.17 | Special | SI | 301 | 325 | CL 150 | 10.5
3.17 | Special | SI | 301 | 325 | CL 300 | 27.3
3.17 | Special | SI | 301 | 325 | CL 600 | 54.5
3.17 | Special | SI | 301 | 325 | CL 900 | 81.8
3.17 | Special | SI | 301 | 325 | CL 1500 | 136.3
3.17 | Special | SI | 301 | 325 | CL 2500 | 227.2
3.17 | Special | SI | 301 | 325 | CL 4500 | 408.9
3.17 | Standard | Imperial | −20 | 100 | CL 150 | 230
3.17 | Standard | Imperial | −20 | 100 | CL 300 | 600
3.17 | Standard | Imperial | −20 | 100 | CL 600 | 1200
3.17 | Standard | Imperial | −20 | 100 | CL 900 | 1800
3.17 | Standard | Imperial | −20 | 100 | CL 1500 | 3000
3.17 | Standard | Imperial | −20 | 100 | CL 2500 | 5000
3.17 | Standard | Imperial | −20 | 100 | CL 4500 | 9000
3.17 | Standard | Imperial | 101 | 200 | CL 150 | 200
3.17 | Standard | Imperial | 101 | 200 | CL 300 | 520
3.17 | Standard | Imperial | 101 | 200 | CL 600 | 1035
3.17 | Standard | Imperial | 101 | 200 | CL 900 | 1555
3.17 | Standard | Imperial | 101 | 200 | CL 1500 | 2590
3.17 | Standard | Imperial | 101 | 200 | CL 2500 | 4320
3.17 | Standard | Imperial | 101 | 200 | CL 4500 | 7775
3.17 | Standard | Imperial | 201 | 300 | CL 150 | 180
3.17 | Standard | Imperial | 201 | 300 | CL 300 | 465
3.17 | Standard | Imperial | 201 | 300 | CL 600 | 930
3.17 | Standard | Imperial | 201 | 300 | CL 900 | 1395
3.17 | Standard | Imperial | 201 | 300 | CL 1500 | 2330
3.17 | Standard | Imperial | 201 | 300 | CL 2500 | 3880
3.17 | Standard | Imperial | 201 | 300 | CL 4500 | 6985
3.17 | Standard | Imperial | 301 | 400 | CL 150 | 160
3.17 | Standard | Imperial | 301 | 400 | CL 300 | 420
3.17 | Standard | Imperial | 301 | 400 | CL 600 | 845
3.17 | Standard | Imperial | 301 | 400 | CL 900 | 1265
3.17 | Standard | Imperial | 301 | 400 | CL 1500 | 2110
3.17 | Standard | Imperial | 301 | 400 | CL 2500 | 3520
3.17 | Standard | Imperial | 301 | 400 | CL 4500 | 6335
3.17 | Standard | Imperial | 401 | 500 | CL 150 | 150
3.17 | Standard | Imperial | 401 | 500 | CL 300 | 390
3.17 | Standard | Imperial | 401 | 500 | CL 600 | 780
3.17 | Standard | Imperial | 401 | 500 | CL 900 | 1165
3.17 | Standard | Imperial | 401 | 500 | CL 1500 | 1945
3.17 | Standard | Imperial | 401 | 500 | CL 2500 | 3240
3.17 | Standard | Imperial | 401 | 500 | CL 4500 | 5830
3.17 | Standard | Imperial | 501 | 600 | CL 150 | 140
3.17 | Standard | Imperial | 501 | 600 | CL 300 | 360
3.17 | Standard | Imperial | 501 | 600 | CL 600 | 720
3.17 | Standard | Imperial | 501 | 600 | CL 900 | 1080
3.17 | Standard | Imperial | 501 | 600 | CL 1500 | 1800
3.17 | Standard | Imperial | 501 | 600 | CL 2500 | 3000
3.17 | Standard | Imperial | 501 | 600 | CL 4500 | 5400
3.17 | Special | Imperial | −20 | 100 | CL 150 | 255
3.17 | Special | Imperial | −20 | 100 | CL 300 | 665
3.17 | Special | Imperial | −20 | 100 | CL 600 | 1330
3.17 | Special | Imperial | −20 | 100 | CL 900 | 1995
3.17 | Special | Imperial | −20 | 100 | CL 1500 | 3320
3.17 | Special | Imperial | −20 | 100 | CL 2500 | 5535
3.17 | Special | Imperial | −20 | 100 | CL 4500 | 9965
3.17 | Special | Imperial | 101 | 200 | CL 150 | 215
3.17 | Special | Imperial | 101 | 200 | CL 300 | 560
3.17 | Special | Imperial | 101 | 200 | CL 600 | 1125
3.17 | Special | Imperial | 101 | 200 | CL 900 | 1685
3.17 | Special | Imperial | 101 | 200 | CL 1500 | 2805
3.17 | Special | Imperial | 101 | 200 | CL 2500 | 4680
3.17 | Special | Imperial | 101 | 200 | CL 4500 | 8420
3.17 | Special | Imperial | 201 | 300 | CL 150 | 195
3.17 | Special | Imperial | 201 | 300 | CL 300 | 510
3.17 | Special | Imperial | 201 | 300 | CL 600 | 1020
3.17 | Special | Imperial | 201 | 300 | CL 900 | 1535
3.17 | Special | Imperial | 201 | 300 | CL 1500 | 2550
3.17 | Special | Imperial | 201 | 300 | CL 2500 | 4260
3.17 | Special | Imperial | 201 | 300 | CL 4500 | 7665
3.17 | Special | Imperial | 301 | 400 | CL 150 | 180
3.17 | Special | Imperial | 301 | 400 | CL 300 | 470
3.17 | Special | Imperial | 301 | 400 | CL 600 | 945
3.17 | Special | Imperial | 301 | 400 | CL 900 | 1415
3.17 | Special | Imperial | 301 | 400 | CL 1500 | 2355
3.17 | Special | Imperial | 301 | 400 | CL 2500 | 3930
3.17 | Special | Imperial | 301 | 400 | CL 4500 | 7070
3.17 | Special | Imperial | 401 | 500 | CL 150 | 165
3.17 | Special | Imperial | 401 | 500 | CL 300 | 435
3.17 | Special | Imperial | 401 | 500 | CL 600 | 870
3.17 | Special | Imperial | 401 | 500 | CL 900 | 1300
3.17 | Special | Imperial | 401 | 500 | CL 1500 | 2170
3.17 | Special | Imperial | 401 | 500 | CL 2500 | 3615
3.17 | Special | Imperial | 401 | 500 | CL 4500 | 6510
3.17 | Special | Imperial | 501 | 600 | CL 150 | 155
3.17 | Special | Imperial | 501 | 600 | CL 300 | 400
3.17 | Special | Imperial | 501 | 600 | CL 600 | 805
3.17 | Special | Imperial | 501 | 600 | CL 900 | 1205
3.17 | Special | Imperial | 501 | 600 | CL 1500 | 2010
3.17 | Special | Imperial | 501 | 600 | CL 2500 | 3350
3.17 | Special | Imperial | 501 | 600 | CL 4500 | 6025
3.18 | Standard | SI | −29 | 38 | CL 150 | 19
3.18 | Standard | SI | −29 | 38 | CL 300 | 49.6
3.18 | Standard | SI | −29 | 38 | CL 600 | 99.3
3.18 | Standard | SI | −29 | 38 | CL 900 | 148.9
3.18 | Standard | SI | −29 | 38 | CL 1500 | 248.2
3.18 | Standard | SI | −29 | 38 | CL 2500 | 413.7
3.18 | Standard | SI | −29 | 38 | CL 4500 | 744.6
3.18 | Standard | SI | 39 | 50 | CL 150 | 18.8
3.18 | Standard | SI | 39 | 50 | CL 300 | 49.1
3.18 | Standard | SI | 39 | 50 | CL 600 | 98.3
3.18 | Standard | SI | 39 | 50 | CL 900 | 147.4
3.18 | Standard | SI | 39 | 50 | CL 1500 | 245.7
3.18 | Standard | SI | 39 | 50 | CL 2500 | 409.4
3.18 | Standard | SI | 39 | 50 | CL 4500 | 737
3.18 | Standard | SI | 51 | 100 | CL 150 | 17.7
3.18 | Standard | SI | 51 | 100 | CL 300 | 47.1
3.18 | Standard | SI | 51 | 100 | CL 600 | 94.2
3.18 | Standard | SI | 51 | 100 | CL 900 | 141.3
3.18 | Standard | SI | 51 | 100 | CL 1500 | 235.4
3.18 | Standard | SI | 51 | 100 | CL 2500 | 392.4
3.18 | Standard | SI | 51 | 100 | CL 4500 | 706.3
3.18 | Standard | SI | 101 | 150 | CL 150 | 15.8
3.18 | Standard | SI | 101 | 150 | CL 300 | 45.3
3.18 | Standard | SI | 101 | 150 | CL 600 | 90.6
3.18 | Standard | SI | 101 | 150 | CL 900 | 135.9
3.18 | Standard | SI | 101 | 150 | CL 1500 | 226.5
3.18 | Standard | SI | 101 | 150 | CL 2500 | 377.5
3.18 | Standard | SI | 101 | 150 | CL 4500 | 679.5
3.18 | Standard | SI | 151 | 200 | CL 150 | 14
3.18 | Standard | SI | 151 | 200 | CL 300 | 43.5
3.18 | Standard | SI | 151 | 200 | CL 600 | 87
3.18 | Standard | SI | 151 | 200 | CL 900 | 130.5
3.18 | Standard | SI | 151 | 200 | CL 1500 | 217.6
3.18 | Standard | SI | 151 | 200 | CL 2500 | 362.6
3.18 | Standard | SI | 151 | 200 | CL 4500 | 652.7
3.18 | Standard | SI | 201 | 250 | CL 150 | 12.1
3.18 | Standard | SI | 201 | 250 | CL 300 | 42
3.18 | Standard | SI | 201 | 250 | CL 600 | 84
3.18 | Standard | SI | 201 | 250 | CL 900 | 126
3.18 | Standard | SI | 201 | 250 | CL 1500 | 210
3.18 | Standard | SI | 201 | 250 | CL 2500 | 350
3.18 | Standard | SI | 201 | 250 | CL 4500 | 630
3.18 | Standard | SI | 251 | 300 | CL 150 | 10.2
3.18 | Standard | SI | 251 | 300 | CL 300 | 40.6
3.18 | Standard | SI | 251 | 300 | CL 600 | 81.3
3.18 | Standard | SI | 251 | 300 | CL 900 | 121.9
3.18 | Standard | SI | 251 | 300 | CL 1500 | 203.1
3.18 | Standard | SI | 251 | 300 | CL 2500 | 338.6
3.18 | Standard | SI | 251 | 300 | CL 4500 | 609.4
3.18 | Standard | SI | 301 | 325 | CL 150 | 9.1
3.18 | Standard | SI | 301 | 325 | CL 300 | 40
3.18 | Standard | SI | 301 | 325 | CL 600 | 80
3.18 | Standard | SI | 301 | 325 | CL 900 | 120
3.18 | Standard | SI | 301 | 325 | CL 1500 | 199.9
3.18 | Standard | SI | 301 | 325 | CL 2500 | 333.2
3.18 | Standard | SI | 301 | 325 | CL 4500 | 599.8
3.18 | Standard | SI | 326 | 350 | CL 150 | 8.4
3.18 | Standard | SI | 326 | 350 | CL 300 | 39.4
3.18 | Standard | SI | 326 | 350 | CL 600 | 78.8
3.18 | Standard | SI | 326 | 350 | CL 900 | 118.2
3.18 | Standard | SI | 326 | 350 | CL 1500 | 196.9
3.18 | Standard | SI | 326 | 350 | CL 2500 | 328.2
3.18 | Standard | SI | 326 | 350 | CL 4500 | 590.8
3.18 | Standard | SI | 351 | 375 | CL 150 | 7.4
3.18 | Standard | SI | 351 | 375 | CL 300 | 38.8
3.18 | Standard | SI | 351 | 375 | CL 600 | 77.6
3.18 | Standard | SI | 351 | 375 | CL 900 | 116.4
3.18 | Standard | SI | 351 | 375 | CL 1500 | 194
3.18 | Standard | SI | 351 | 375 | CL 2500 | 323.4
3.18 | Standard | SI | 351 | 375 | CL 4500 | 582.1
3.18 | Standard | SI | 376 | 400 | CL 150 | 6.5
3.18 | Standard | SI | 376 | 400 | CL 300 | 36.6
3.18 | Standard | SI | 376 | 400 | CL 600 | 73.2
3.18 | Standard | SI | 376 | 400 | CL 900 | 109.8
3.18 | Standard | SI | 376 | 400 | CL 1500 | 182.9
3.18 | Standard | SI | 376 | 400 | CL 2500 | 304.9
3.18 | Standard | SI | 376 | 400 | CL 4500 | 548.8
3.18 | Standard | SI | 401 | 425 | CL 150 | 5.6
3.18 | Standard | SI | 401 | 425 | CL 300 | 35.1
3.18 | Standard | SI | 401 | 425 | CL 600 | 70.2
3.18 | Standard | SI | 401 | 425 | CL 900 | 105.3
3.18 | Standard | SI | 401 | 425 | CL 1500 | 175.5
3.18 | Standard | SI | 401 | 425 | CL 2500 | 292.5
3.18 | Standard | SI | 401 | 425 | CL 4500 | 526.4
3.18 | Standard | SI | 426 | 450 | CL 150 | 4.7
3.18 | Standard | SI | 426 | 450 | CL 300 | 33.8
3.18 | Standard | SI | 426 | 450 | CL 600 | 67.6
3.18 | Standard | SI | 426 | 450 | CL 900 | 101.4
3.18 | Standard | SI | 426 | 450 | CL 1500 | 169
3.18 | Standard | SI | 426 | 450 | CL 2500 | 281.7
3.18 | Standard | SI | 426 | 450 | CL 4500 | 507.1
3.18 | Standard | SI | 451 | 475 | CL 150 | 3.7
3.18 | Standard | SI | 451 | 475 | CL 300 | 31.7
3.18 | Standard | SI | 451 | 475 | CL 600 | 63.3
3.18 | Standard | SI | 451 | 475 | CL 900 | 95
3.18 | Standard | SI | 451 | 475 | CL 1500 | 158.3
3.18 | Standard | SI | 451 | 475 | CL 2500 | 263.8
3.18 | Standard | SI | 451 | 475 | CL 4500 | 474.8
3.18 | Standard | SI | 476 | 500 | CL 150 | 2.8
3.18 | Standard | SI | 476 | 500 | CL 300 | 28.2
3.18 | Standard | SI | 476 | 500 | CL 600 | 56.4
3.18 | Standard | SI | 476 | 500 | CL 900 | 84.6
3.18 | Standard | SI | 476 | 500 | CL 1500 | 141
3.18 | Standard | SI | 476 | 500 | CL 2500 | 235.1
3.18 | Standard | SI | 476 | 500 | CL 4500 | 423.1
3.18 | Standard | SI | 501 | 538 | CL 150 | 1.4
3.18 | Standard | SI | 501 | 538 | CL 300 | 16.5
3.18 | Standard | SI | 501 | 538 | CL 600 | 33.1
3.18 | Standard | SI | 501 | 538 | CL 900 | 49.6
3.18 | Standard | SI | 501 | 538 | CL 1500 | 82.7
3.18 | Standard | SI | 501 | 538 | CL 2500 | 137.9
3.18 | Standard | SI | 501 | 538 | CL 4500 | 248.2
3.18 | Standard | SI | 539 | 550 | CL 150 | 1.4
3.18 | Standard | SI | 539 | 550 | CL 300 | 13.9
3.18 | Standard | SI | 539 | 550 | CL 600 | 27.9
3.18 | Standard | SI | 539 | 550 | CL 900 | 41.8
3.18 | Standard | SI | 539 | 550 | CL 1500 | 69.7
3.18 | Standard | SI | 539 | 550 | CL 2500 | 116.2
3.18 | Standard | SI | 539 | 550 | CL 4500 | 209.2
3.18 | Standard | SI | 551 | 575 | CL 150 | 1.4
3.18 | Standard | SI | 551 | 575 | CL 300 | 9.4
3.18 | Standard | SI | 551 | 575 | CL 600 | 18.9
3.18 | Standard | SI | 551 | 575 | CL 900 | 28.3
3.18 | Standard | SI | 551 | 575 | CL 1500 | 47.2
3.18 | Standard | SI | 551 | 575 | CL 2500 | 78.6
3.18 | Standard | SI | 551 | 575 | CL 4500 | 141.5
3.18 | Standard | SI | 576 | 600 | CL 150 | 1.4
3.18 | Standard | SI | 576 | 600 | CL 300 | 6.6
3.18 | Standard | SI | 576 | 600 | CL 600 | 13.3
3.18 | Standard | SI | 576 | 600 | CL 900 | 19.9
3.18 | Standard | SI | 576 | 600 | CL 1500 | 33.2
3.18 | Standard | SI | 576 | 600 | CL 2500 | 55.3
3.18 | Standard | SI | 576 | 600 | CL 4500 | 99.6
3.18 | Standard | SI | 601 | 625 | CL 150 | 1.4
3.18 | Standard | SI | 601 | 625 | CL 300 | 5.1
3.18 | Standard | SI | 601 | 625 | CL 600 | 10.3
3.18 | Standard | SI | 601 | 625 | CL 900 | 15.4
3.18 | Standard | SI | 601 | 625 | CL 1500 | 25.7
3.18 | Standard | SI | 601 | 625 | CL 2500 | 42.8
3.18 | Standard | SI | 601 | 625 | CL 4500 | 77
3.18 | Standard | SI | 626 | 650 | CL 150 | 1.4
3.18 | Standard | SI | 626 | 650 | CL 300 | 4.7
3.18 | Standard | SI | 626 | 650 | CL 600 | 9.5
3.18 | Standard | SI | 626 | 650 | CL 900 | 14.2
3.18 | Standard | SI | 626 | 650 | CL 1500 | 23.6
3.18 | Standard | SI | 626 | 650 | CL 2500 | 39.4
3.18 | Standard | SI | 626 | 650 | CL 4500 | 70.9
3.18 | Special | SI | −29 | 38 | CL 150 | 20
3.18 | Special | SI | −29 | 38 | CL 300 | 51.7
3.18 | Special | SI | −29 | 38 | CL 600 | 103.5
3.18 | Special | SI | −29 | 38 | CL 900 | 155.2
3.18 | Special | SI | −29 | 38 | CL 1500 | 258.6
3.18 | Special | SI | −29 | 38 | CL 2500 | 431.1
3.18 | Special | SI | −29 | 38 | CL 4500 | 775.9
3.18 | Special | SI | 39 | 50 | CL 150 | 20
3.18 | Special | SI | 39 | 50 | CL 300 | 51.7
3.18 | Special | SI | 39 | 50 | CL 600 | 103.5
3.18 | Special | SI | 39 | 50 | CL 900 | 155.2
3.18 | Special | SI | 39 | 50 | CL 1500 | 258.6
3.18 | Special | SI | 39 | 50 | CL 2500 | 431.1
3.18 | Special | SI | 39 | 50 | CL 4500 | 775.9
3.18 | Special | SI | 51 | 100 | CL 150 | 20
3.18 | Special | SI | 51 | 100 | CL 300 | 51.7
3.18 | Special | SI | 51 | 100 | CL 600 | 103.5
3.18 | Special | SI | 51 | 100 | CL 900 | 155.2
3.18 | Special | SI | 51 | 100 | CL 1500 | 258.6
3.18 | Special | SI | 51 | 100 | CL 2500 | 431.1
3.18 | Special | SI | 51 | 100 | CL 4500 | 775.9
3.18 | Special | SI | 101 | 150 | CL 150 | 19.4
3.18 | Special | SI | 101 | 150 | CL 300 | 50.6
3.18 | Special | SI | 101 | 150 | CL 600 | 101.1
3.18 | Special | SI | 101 | 150 | CL 900 | 151.7
3.18 | Special | SI | 101 | 150 | CL 1500 | 252.8
3.18 | Special | SI | 101 | 150 | CL 2500 | 421.3
3.18 | Special | SI | 101 | 150 | CL 4500 | 758.4
3.18 | Special | SI | 151 | 200 | CL 150 | 18.6
3.18 | Special | SI | 151 | 200 | CL 300 | 48.6
3.18 | Special | SI | 151 | 200 | CL 600 | 97.1
3.18 | Special | SI | 151 | 200 | CL 900 | 145.7
3.18 | Special | SI | 151 | 200 | CL 1500 | 242.8
3.18 | Special | SI | 151 | 200 | CL 2500 | 404.7
3.18 | Special | SI | 151 | 200 | CL 4500 | 728.5
3.18 | Special | SI | 201 | 250 | CL 150 | 18
3.18 | Special | SI | 201 | 250 | CL 300 | 46.9
3.18 | Special | SI | 201 | 250 | CL 600 | 93.7
3.18 | Special | SI | 201 | 250 | CL 900 | 140.6
3.18 | Special | SI | 201 | 250 | CL 1500 | 234.4
3.18 | Special | SI | 201 | 250 | CL 2500 | 390.6
3.18 | Special | SI | 201 | 250 | CL 4500 | 703.1
3.18 | Special | SI | 251 | 300 | CL 150 | 17.4
3.18 | Special | SI | 251 | 300 | CL 300 | 45.3
3.18 | Special | SI | 251 | 300 | CL 600 | 90.7
3.18 | Special | SI | 251 | 300 | CL 900 | 136
3.18 | Special | SI | 251 | 300 | CL 1500 | 226.7
3.18 | Special | SI | 251 | 300 | CL 2500 | 377.9
3.18 | Special | SI | 251 | 300 | CL 4500 | 680.1
3.18 | Special | SI | 301 | 325 | CL 150 | 17.1
3.18 | Special | SI | 301 | 325 | CL 300 | 44.6
3.18 | Special | SI | 301 | 325 | CL 600 | 89.3
3.18 | Special | SI | 301 | 325 | CL 900 | 133.9
3.18 | Special | SI | 301 | 325 | CL 1500 | 223.1
3.18 | Special | SI | 301 | 325 | CL 2500 | 371.9
3.18 | Special | SI | 301 | 325 | CL 4500 | 669.4
3.18 | Special | SI | 326 | 350 | CL 150 | 16.9
3.18 | Special | SI | 326 | 350 | CL 300 | 44
3.18 | Special | SI | 326 | 350 | CL 600 | 87.9
3.18 | Special | SI | 326 | 350 | CL 900 | 131.9
3.18 | Special | SI | 326 | 350 | CL 1500 | 201.2
3.18 | Special | SI | 326 | 350 | CL 2500 | 366.3
3.18 | Special | SI | 326 | 350 | CL 4500 | 659.4
3.18 | Special | SI | 351 | 375 | CL 150 | 16.6
3.18 | Special | SI | 351 | 375 | CL 300 | 43.3
3.18 | Special | SI | 351 | 375 | CL 600 | 86.6
3.18 | Special | SI | 351 | 375 | CL 900 | 130
3.18 | Special | SI | 351 | 375 | CL 1500 | 194
3.18 | Special | SI | 351 | 375 | CL 2500 | 361
3.18 | Special | SI | 351 | 375 | CL 4500 | 649.8
3.18 | Special | SI | 376 | 400 | CL 150 | 16.4
3.18 | Special | SI | 376 | 400 | CL 300 | 42.8
3.18 | Special | SI | 376 | 400 | CL 600 | 85.6
3.18 | Special | SI | 376 | 400 | CL 900 | 128.5
3.18 | Special | SI | 376 | 400 | CL 1500 | 182.9
3.18 | Special | SI | 376 | 400 | CL 2500 | 356.9
3.18 | Special | SI | 376 | 400 | CL 4500 | 642.4
3.18 | Special | SI | 401 | 425 | CL 150 | 16.2
3.18 | Special | SI | 401 | 425 | CL 300 | 42.3
3.18 | Special | SI | 401 | 425 | CL 600 | 84.7
3.18 | Special | SI | 401 | 425 | CL 900 | 127
3.18 | Special | SI | 401 | 425 | CL 1500 | 175.5
3.18 | Special | SI | 401 | 425 | CL 2500 | 352.7
3.18 | Special | SI | 401 | 425 | CL 4500 | 634.9
3.18 | Special | SI | 426 | 450 | CL 150 | 16
3.18 | Special | SI | 426 | 450 | CL 300 | 41.8
3.18 | Special | SI | 426 | 450 | CL 600 | 83.7
3.18 | Special | SI | 426 | 450 | CL 900 | 125.5
3.18 | Special | SI | 426 | 450 | CL 1500 | 169
3.18 | Special | SI | 426 | 450 | CL 2500 | 348.6
3.18 | Special | SI | 426 | 450 | CL 4500 | 627.4
3.18 | Special | SI | 451 | 475 | CL 150 | 15.8
3.18 | Special | SI | 451 | 475 | CL 300 | 41.3
3.18 | Special | SI | 451 | 475 | CL 600 | 82.7
3.18 | Special | SI | 451 | 475 | CL 900 | 124
3.18 | Special | SI | 451 | 475 | CL 1500 | 158.3
3.18 | Special | SI | 451 | 475 | CL 2500 | 344.4
3.18 | Special | SI | 451 | 475 | CL 4500 | 619.9
3.18 | Special | SI | 476 | 500 | CL 150 | 13.4
3.18 | Special | SI | 476 | 500 | CL 300 | 34.9
3.18 | Special | SI | 476 | 500 | CL 600 | 69.7
3.18 | Special | SI | 476 | 500 | CL 900 | 104.6
3.18 | Special | SI | 476 | 500 | CL 1500 | 141
3.18 | Special | SI | 476 | 500 | CL 2500 | 290.6
3.18 | Special | SI | 476 | 500 | CL 4500 | 523.1
3.18 | Special | SI | 501 | 538 | CL 150 | 7.9
3.18 | Special | SI | 501 | 538 | CL 300 | 20.7
3.18 | Special | SI | 501 | 538 | CL 600 | 41.4
3.18 | Special | SI | 501 | 538 | CL 900 | 62.1
3.18 | Special | SI | 501 | 538 | CL 1500 | 103.4
3.18 | Special | SI | 501 | 538 | CL 2500 | 172.4
3.18 | Special | SI | 501 | 538 | CL 4500 | 310.3
3.18 | Special | SI | 539 | 550 | CL 150 | 6.7
3.18 | Special | SI | 539 | 550 | CL 300 | 17.4
3.18 | Special | SI | 539 | 550 | CL 600 | 34.9
3.18 | Special | SI | 539 | 550 | CL 900 | 52.3
3.18 | Special | SI | 539 | 550 | CL 1500 | 87.2
3.18 | Special | SI | 539 | 550 | CL 2500 | 145.3
3.18 | Special | SI | 539 | 550 | CL 4500 | 261.5
3.18 | Special | SI | 551 | 575 | CL 150 | 4.5
3.18 | Special | SI | 551 | 575 | CL 300 | 11.8
3.18 | Special | SI | 551 | 575 | CL 600 | 23.6
3.18 | Special | SI | 551 | 575 | CL 900 | 35.4
3.18 | Special | SI | 551 | 575 | CL 1500 | 59
3.18 | Special | SI | 551 | 575 | CL 2500 | 98.3
3.18 | Special | SI | 551 | 575 | CL 4500 | 176.9
3.18 | Special | SI | 576 | 600 | CL 150 | 3.2
3.18 | Special | SI | 576 | 600 | CL 300 | 8.3
3.18 | Special | SI | 576 | 600 | CL 600 | 16.6
3.18 | Special | SI | 576 | 600 | CL 900 | 24.9
3.18 | Special | SI | 576 | 600 | CL 1500 | 41.5
3.18 | Special | SI | 576 | 600 | CL 2500 | 69.1
3.18 | Special | SI | 576 | 600 | CL 4500 | 124.5
3.18 | Special | SI | 601 | 625 | CL 150 | 2.5
3.18 | Special | SI | 601 | 625 | CL 300 | 6.4
3.18 | Special | SI | 601 | 625 | CL 600 | 12.8
3.18 | Special | SI | 601 | 625 | CL 900 | 19.3
3.18 | Special | SI | 601 | 625 | CL 1500 | 32.1
3.18 | Special | SI | 601 | 625 | CL 2500 | 53.5
3.18 | Special | SI | 601 | 625 | CL 4500 | 96.3
3.18 | Special | SI | 626 | 650 | CL 150 | 2.3
3.18 | Special | SI | 626 | 650 | CL 300 | 5.9
3.18 | Special | SI | 626 | 650 | CL 600 | 11.8
3.18 | Special | SI | 626 | 650 | CL 900 | 17.7
3.18 | Special | SI | 626 | 650 | CL 1500 | 29.5
3.18 | Special | SI | 626 | 650 | CL 2500 | 49.2
3.18 | Special | SI | 626 | 650 | CL 4500 | 88.6
3.18 | Standard | Imperial | −20 | 100 | CL 150 | 275
3.18 | Standard | Imperial | −20 | 100 | CL 300 | 720
3.18 | Standard | Imperial | −20 | 100 | CL 600 | 1440
3.18 | Standard | Imperial | −20 | 100 | CL 900 | 2160
3.18 | Standard | Imperial | −20 | 100 | CL 1500 | 3600
3.18 | Standard | Imperial | −20 | 100 | CL 2500 | 6000
3.18 | Standard | Imperial | −20 | 100 | CL 4500 | 10800
3.18 | Standard | Imperial | 101 | 200 | CL 150 | 260
3.18 | Standard | Imperial | 101 | 200 | CL 300 | 685
3.18 | Standard | Imperial | 101 | 200 | CL 600 | 1375
3.18 | Standard | Imperial | 101 | 200 | CL 900 | 2060
3.18 | Standard | Imperial | 101 | 200 | CL 1500 | 3430
3.18 | Standard | Imperial | 101 | 200 | CL 2500 | 5720
3.18 | Standard | Imperial | 101 | 200 | CL 4500 | 10295
3.18 | Standard | Imperial | 201 | 300 | CL 150 | 230
3.18 | Standard | Imperial | 201 | 300 | CL 300 | 660
3.18 | Standard | Imperial | 201 | 300 | CL 600 | 1315
3.18 | Standard | Imperial | 201 | 300 | CL 900 | 1975
3.18 | Standard | Imperial | 201 | 300 | CL 1500 | 3290
3.18 | Standard | Imperial | 201 | 300 | CL 2500 | 5480
3.18 | Standard | Imperial | 201 | 300 | CL 4500 | 9865
3.18 | Standard | Imperial | 301 | 400 | CL 150 | 200
3.18 | Standard | Imperial | 301 | 400 | CL 300 | 630
3.18 | Standard | Imperial | 301 | 400 | CL 600 | 1260
3.18 | Standard | Imperial | 301 | 400 | CL 900 | 1885
3.18 | Standard | Imperial | 301 | 400 | CL 1500 | 3145
3.18 | Standard | Imperial | 301 | 400 | CL 2500 | 5240
3.18 | Standard | Imperial | 301 | 400 | CL 4500 | 9430
3.18 | Standard | Imperial | 401 | 500 | CL 150 | 170
3.18 | Standard | Imperial | 401 | 500 | CL 300 | 605
3.18 | Standard | Imperial | 401 | 500 | CL 600 | 1210
3.18 | Standard | Imperial | 401 | 500 | CL 900 | 1815
3.18 | Standard | Imperial | 401 | 500 | CL 1500 | 3025
3.18 | Standard | Imperial | 401 | 500 | CL 2500 | 5040
3.18 | Standard | Imperial | 401 | 500 | CL 4500 | 9070
3.18 | Standard | Imperial | 501 | 600 | CL 150 | 140
3.18 | Standard | Imperial | 501 | 600 | CL 300 | 585
3.18 | Standard | Imperial | 501 | 600 | CL 600 | 1165
3.18 | Standard | Imperial | 501 | 600 | CL 900 | 1750
3.18 | Standard | Imperial | 501 | 600 | CL 1500 | 2915
3.18 | Standard | Imperial | 501 | 600 | CL 2500 | 4860
3.18 | Standard | Imperial | 501 | 600 | CL 4500 | 8750
3.18 | Standard | Imperial | 601 | 650 | CL 150 | 125
3.18 | Standard | Imperial | 601 | 650 | CL 300 | 575
3.18 | Standard | Imperial | 601 | 650 | CL 600 | 1145
3.18 | Standard | Imperial | 601 | 650 | CL 900 | 1720
3.18 | Standard | Imperial | 601 | 650 | CL 1500 | 2870
3.18 | Standard | Imperial | 601 | 650 | CL 2500 | 4780
3.18 | Standard | Imperial | 601 | 650 | CL 4500 | 8605
3.18 | Standard | Imperial | 651 | 700 | CL 150 | 110
3.18 | Standard | Imperial | 651 | 700 | CL 300 | 565
3.18 | Standard | Imperial | 651 | 700 | CL 600 | 1130
3.18 | Standard | Imperial | 651 | 700 | CL 900 | 1690
3.18 | Standard | Imperial | 651 | 700 | CL 1500 | 2820
3.18 | Standard | Imperial | 651 | 700 | CL 2500 | 4700
3.18 | Standard | Imperial | 651 | 700 | CL 4500 | 8460
3.18 | Standard | Imperial | 701 | 750 | CL 150 | 95
3.18 | Standard | Imperial | 701 | 750 | CL 300 | 530
3.18 | Standard | Imperial | 701 | 750 | CL 600 | 1065
3.18 | Standard | Imperial | 701 | 750 | CL 900 | 1595
3.18 | Standard | Imperial | 701 | 750 | CL 1500 | 2660
3.18 | Standard | Imperial | 701 | 750 | CL 2500 | 4430
3.18 | Standard | Imperial | 701 | 750 | CL 4500 | 7970
3.18 | Standard | Imperial | 751 | 800 | CL 150 | 80
3.18 | Standard | Imperial | 751 | 800 | CL 300 | 510
3.18 | Standard | Imperial | 751 | 800 | CL 600 | 1015
3.18 | Standard | Imperial | 751 | 800 | CL 900 | 1525
3.18 | Standard | Imperial | 751 | 800 | CL 1500 | 2540
3.18 | Standard | Imperial | 751 | 800 | CL 2500 | 4230
3.18 | Standard | Imperial | 751 | 800 | CL 4500 | 7610
3.18 | Standard | Imperial | 801 | 850 | CL 150 | 65
3.18 | Standard | Imperial | 801 | 850 | CL 300 | 485
3.18 | Standard | Imperial | 801 | 850 | CL 600 | 975
3.18 | Standard | Imperial | 801 | 850 | CL 900 | 1460
3.18 | Standard | Imperial | 801 | 850 | CL 1500 | 2435
3.18 | Standard | Imperial | 801 | 850 | CL 2500 | 4060
3.18 | Standard | Imperial | 801 | 850 | CL 4500 | 7305
3.18 | Standard | Imperial | 851 | 900 | CL 150 | 50
3.18 | Standard | Imperial | 851 | 900 | CL 300 | 450
3.18 | Standard | Imperial | 851 | 900 | CL 600 | 900
3.18 | Standard | Imperial | 851 | 900 | CL 900 | 1350
3.18 | Standard | Imperial | 851 | 900 | CL 1500 | 2245
3.18 | Standard | Imperial | 851 | 900 | CL 2500 | 3745
3.18 | Standard | Imperial | 851 | 900 | CL 4500 | 6740
3.18 | Standard | Imperial | 901 | 950 | CL 150 | 35
3.18 | Standard | Imperial | 901 | 950 | CL 300 | 365
3.18 | Standard | Imperial | 901 | 950 | CL 600 | 725
3.18 | Standard | Imperial | 901 | 950 | CL 900 | 1090
3.18 | Standard | Imperial | 901 | 950 | CL 1500 | 1815
3.18 | Standard | Imperial | 901 | 950 | CL 2500 | 3030
3.18 | Standard | Imperial | 901 | 950 | CL 4500 | 5450
3.18 | Standard | Imperial | 951 | 1000 | CL 150 | 20
3.18 | Standard | Imperial | 951 | 1000 | CL 300 | 240
3.18 | Standard | Imperial | 951 | 1000 | CL 600 | 480
3.18 | Standard | Imperial | 951 | 1000 | CL 900 | 720
3.18 | Standard | Imperial | 951 | 1000 | CL 1500 | 1200
3.18 | Standard | Imperial | 951 | 1000 | CL 2500 | 2000
3.18 | Standard | Imperial | 951 | 1000 | CL 4500 | 3600
3.18 | Standard | Imperial | 1001 | 1050 | CL 150 | 20
3.18 | Standard | Imperial | 1001 | 1050 | CL 300 | 155
3.18 | Standard | Imperial | 1001 | 1050 | CL 600 | 310
3.18 | Standard | Imperial | 1001 | 1050 | CL 900 | 465
3.18 | Standard | Imperial | 1001 | 1050 | CL 1500 | 770
3.18 | Standard | Imperial | 1001 | 1050 | CL 2500 | 1285
3.18 | Standard | Imperial | 1001 | 1050 | CL 4500 | 2315
3.18 | Standard | Imperial | 1051 | 1100 | CL 150 | 20
3.18 | Standard | Imperial | 1051 | 1100 | CL 300 | 105
3.18 | Standard | Imperial | 1051 | 1100 | CL 600 | 205
3.18 | Standard | Imperial | 1051 | 1100 | CL 900 | 310
3.18 | Standard | Imperial | 1051 | 1100 | CL 1500 | 515
3.18 | Standard | Imperial | 1051 | 1100 | CL 2500 | 855
3.18 | Standard | Imperial | 1051 | 1100 | CL 4500 | 1545
3.18 | Standard | Imperial | 1101 | 1150 | CL 150 | 20
3.18 | Standard | Imperial | 1101 | 1150 | CL 300 | 75
3.18 | Standard | Imperial | 1101 | 1150 | CL 600 | 150
3.18 | Standard | Imperial | 1101 | 1150 | CL 900 | 225
3.18 | Standard | Imperial | 1101 | 1150 | CL 1500 | 375
3.18 | Standard | Imperial | 1101 | 1150 | CL 2500 | 630
3.18 | Standard | Imperial | 1101 | 1150 | CL 4500 | 1130
3.18 | Standard | Imperial | 1151 | 1200 | CL 150 | 20
3.18 | Standard | Imperial | 1151 | 1200 | CL 300 | 70
3.18 | Standard | Imperial | 1151 | 1200 | CL 600 | 135
3.18 | Standard | Imperial | 1151 | 1200 | CL 900 | 205
3.18 | Standard | Imperial | 1151 | 1200 | CL 1500 | 345
3.18 | Standard | Imperial | 1151 | 1200 | CL 2500 | 570
3.18 | Standard | Imperial | 1151 | 1200 | CL 4500 | 1030
3.18 | Special | Imperial | −20 | 100 | CL 150 | 290
3.18 | Special | Imperial | −20 | 100 | CL 300 | 750
3.18 | Special | Imperial | −20 | 100 | CL 600 | 1500
3.18 | Special | Imperial | −20 | 100 | CL 900 | 2250
3.18 | Special | Imperial | −20 | 100 | CL 1500 | 3750
3.18 | Special | Imperial | −20 | 100 | CL 2500 | 6250
3.18 | Special | Imperial | −20 | 100 | CL 4500 | 11250
3.18 | Special | Imperial | 101 | 200 | CL 150 | 290
3.18 | Special | Imperial | 101 | 200 | CL 300 | 750
3.18 | Special | Imperial | 101 | 200 | CL 600 | 1500
3.18 | Special | Imperial | 101 | 200 | CL 900 | 2250
3.18 | Special | Imperial | 101 | 200 | CL 1500 | 3750
3.18 | Special | Imperial | 101 | 200 | CL 2500 | 6250
3.18 | Special | Imperial | 101 | 200 | CL 4500 | 11250
3.18 | Special | Imperial | 201 | 300 | CL 150 | 280
3.18 | Special | Imperial | 201 | 300 | CL 300 | 735
3.18 | Special | Imperial | 201 | 300 | CL 600 | 1470
3.18 | Special | Imperial | 201 | 300 | CL 900 | 2200
3.18 | Special | Imperial | 201 | 300 | CL 1500 | 3670
3.18 | Special | Imperial | 201 | 300 | CL 2500 | 6115
3.18 | Special | Imperial | 201 | 300 | CL 4500 | 11010
3.18 | Special | Imperial | 301 | 400 | CL 150 | 270
3.18 | Special | Imperial | 301 | 400 | CL 300 | 700
3.18 | Special | Imperial | 301 | 400 | CL 600 | 1405
3.18 | Special | Imperial | 301 | 400 | CL 900 | 2105
3.18 | Special | Imperial | 301 | 400 | CL 1500 | 3510
3.18 | Special | Imperial | 301 | 400 | CL 2500 | 5850
3.18 | Special | Imperial | 301 | 400 | CL 4500 | 10525
3.18 | Special | Imperial | 401 | 500 | CL 150 | 260
3.18 | Special | Imperial | 401 | 500 | CL 300 | 675
3.18 | Special | Imperial | 401 | 500 | CL 600 | 1350
3.18 | Special | Imperial | 401 | 500 | CL 900 | 2025
3.18 | Special | Imperial | 401 | 500 | CL 1500 | 3375
3.18 | Special | Imperial | 401 | 500 | CL 2500 | 5625
3.18 | Special | Imperial | 401 | 500 | CL 4500 | 10125
3.18 | Special | Imperial | 501 | 600 | CL 150 | 250
3.18 | Special | Imperial | 501 | 600 | CL 300 | 650
3.18 | Special | Imperial | 501 | 600 | CL 600 | 1300
3.18 | Special | Imperial | 501 | 600 | CL 900 | 1955
3.18 | Special | Imperial | 501 | 600 | CL 1500 | 3255
3.18 | Special | Imperial | 501 | 600 | CL 2500 | 5425
3.18 | Special | Imperial | 501 | 600 | CL 4500 | 9765
3.18 | Special | Imperial | 601 | 650 | CL 150 | 245
3.18 | Special | Imperial | 601 | 650 | CL 300 | 640
3.18 | Special | Imperial | 601 | 650 | CL 600 | 1280
3.18 | Special | Imperial | 601 | 650 | CL 900 | 1920
3.18 | Special | Imperial | 601 | 650 | CL 1500 | 3200
3.18 | Special | Imperial | 601 | 650 | CL 2500 | 5335
3.18 | Special | Imperial | 601 | 650 | CL 4500 | 9605
3.18 | Special | Imperial | 651 | 700 | CL 150 | 240
3.18 | Special | Imperial | 651 | 700 | CL 300 | 630
3.18 | Special | Imperial | 651 | 700 | CL 600 | 1260
3.18 | Special | Imperial | 651 | 700 | CL 900 | 1890
3.18 | Special | Imperial | 651 | 700 | CL 1500 | 3145
3.18 | Special | Imperial | 651 | 700 | CL 2500 | 5245
3.18 | Special | Imperial | 651 | 700 | CL 4500 | 9440
3.18 | Special | Imperial | 701 | 750 | CL 150 | 240
3.18 | Special | Imperial | 701 | 750 | CL 300 | 620
3.18 | Special | Imperial | 701 | 750 | CL 600 | 1245
3.18 | Special | Imperial | 701 | 750 | CL 900 | 1865
3.18 | Special | Imperial | 701 | 750 | CL 1500 | 3105
3.18 | Special | Imperial | 701 | 750 | CL 2500 | 5180
3.18 | Special | Imperial | 701 | 750 | CL 4500 | 9320
3.18 | Special | Imperial | 751 | 800 | CL 150 | 235
3.18 | Special | Imperial | 751 | 800 | CL 300 | 615
3.18 | Special | Imperial | 751 | 800 | CL 600 | 1225
3.18 | Special | Imperial | 751 | 800 | CL 900 | 1840
3.18 | Special | Imperial | 751 | 800 | CL 1500 | 3065
3.18 | Special | Imperial | 751 | 800 | CL 2500 | 5110
3.18 | Special | Imperial | 751 | 800 | CL 4500 | 9200
3.18 | Special | Imperial | 801 | 850 | CL 150 | 230
3.18 | Special | Imperial | 801 | 850 | CL 300 | 605
3.18 | Special | Imperial | 801 | 850 | CL 600 | 1210
3.18 | Special | Imperial | 801 | 850 | CL 900 | 1815
3.18 | Special | Imperial | 801 | 850 | CL 1500 | 3025
3.18 | Special | Imperial | 801 | 850 | CL 2500 | 5045
3.18 | Special | Imperial | 801 | 850 | CL 4500 | 9080
3.18 | Special | Imperial | 851 | 900 | CL 150 | 230
3.18 | Special | Imperial | 851 | 900 | CL 300 | 595
3.18 | Special | Imperial | 851 | 900 | CL 600 | 1195
3.18 | Special | Imperial | 851 | 900 | CL 900 | 1790
3.18 | Special | Imperial | 851 | 900 | CL 1500 | 2985
3.18 | Special | Imperial | 851 | 900 | CL 2500 | 4980
3.18 | Special | Imperial | 851 | 900 | CL 4500 | 8960
3.18 | Special | Imperial | 901 | 950 | CL 150 | 175
3.18 | Special | Imperial | 901 | 950 | CL 300 | 455
3.18 | Special | Imperial | 901 | 950 | CL 600 | 910
3.18 | Special | Imperial | 901 | 950 | CL 900 | 1365
3.18 | Special | Imperial | 901 | 950 | CL 1500 | 2270
3.18 | Special | Imperial | 901 | 950 | CL 2500 | 3785
3.18 | Special | Imperial | 901 | 950 | CL 4500 | 6815
3.18 | Special | Imperial | 951 | 1000 | CL 150 | 115
3.18 | Special | Imperial | 951 | 1000 | CL 300 | 300
3.18 | Special | Imperial | 951 | 1000 | CL 600 | 600
3.18 | Special | Imperial | 951 | 1000 | CL 900 | 900
3.18 | Special | Imperial | 951 | 1000 | CL 1500 | 1500
3.18 | Special | Imperial | 951 | 1000 | CL 2500 | 2500
3.18 | Special | Imperial | 951 | 1000 | CL 4500 | 4500
3.18 | Special | Imperial | 1001 | 1050 | CL 150 | 75
3.18 | Special | Imperial | 1001 | 1050 | CL 300 | 195
3.18 | Special | Imperial | 1001 | 1050 | CL 600 | 385
3.18 | Special | Imperial | 1001 | 1050 | CL 900 | 580
3.18 | Special | Imperial | 1001 | 1050 | CL 1500 | 965
3.18 | Special | Imperial | 1001 | 1050 | CL 2500 | 1605
3.18 | Special | Imperial | 1001 | 1050 | CL 4500 | 2895
3.18 | Special | Imperial | 1051 | 1100 | CL 150 | 50
3.18 | Special | Imperial | 1051 | 1100 | CL 300 | 130
3.18 | Special | Imperial | 1051 | 1100 | CL 600 | 255
3.18 | Special | Imperial | 1051 | 1100 | CL 900 | 385
3.18 | Special | Imperial | 1051 | 1100 | CL 1500 | 645
3.18 | Special | Imperial | 1051 | 1100 | CL 2500 | 1070
3.18 | Special | Imperial | 1051 | 1100 | CL 4500 | 1930
3.18 | Special | Imperial | 1101 | 1150 | CL 150 | 35
3.18 | Special | Imperial | 1101 | 1150 | CL 300 | 95
3.18 | Special | Imperial | 1101 | 1150 | CL 600 | 190
3.18 | Special | Imperial | 1101 | 1150 | CL 900 | 285
3.18 | Special | Imperial | 1101 | 1150 | CL 1500 | 470
3.18 | Special | Imperial | 1101 | 1150 | CL 2500 | 785
3.18 | Special | Imperial | 1101 | 1150 | CL 4500 | 1415
3.18 | Special | Imperial | 1151 | 1200 | CL 150 | 35
3.18 | Special | Imperial | 1151 | 1200 | CL 300 | 85
3.18 | Special | Imperial | 1151 | 1200 | CL 600 | 170
3.18 | Special | Imperial | 1151 | 1200 | CL 900 | 255
3.18 | Special | Imperial | 1151 | 1200 | CL 1500 | 430
3.18 | Special | Imperial | 1151 | 1200 | CL 2500 | 715
3.18 | Special | Imperial | 1151 | 1200 | CL 4500 | 1285
3.19 | Standard | SI | −29 | 38 | CL 150 | 20
3.19 | Standard | SI | −29 | 38 | CL 300 | 51.7
3.19 | Standard | SI | −29 | 38 | CL 600 | 103.4
3.19 | Standard | SI | −29 | 38 | CL 900 | 155.1
3.19 | Standard | SI | −29 | 38 | CL 1500 | 258.6
3.19 | Standard | SI | −29 | 38 | CL 2500 | 430.9
3.19 | Standard | SI | −29 | 38 | CL 4500 | 775.7
3.19 | Standard | SI | 39 | 50 | CL 150 | 19.5
3.19 | Standard | SI | 39 | 50 | CL 300 | 51.7
3.19 | Standard | SI | 39 | 50 | CL 600 | 103.4
3.19 | Standard | SI | 39 | 50 | CL 900 | 155.1
3.19 | Standard | SI | 39 | 50 | CL 1500 | 258.6
3.19 | Standard | SI | 39 | 50 | CL 2500 | 430.9
3.19 | Standard | SI | 39 | 50 | CL 4500 | 775.7
3.19 | Standard | SI | 51 | 100 | CL 150 | 17.7
3.19 | Standard | SI | 51 | 100 | CL 300 | 51.5
3.19 | Standard | SI | 51 | 100 | CL 600 | 103
3.19 | Standard | SI | 51 | 100 | CL 900 | 154.6
3.19 | Standard | SI | 51 | 100 | CL 1500 | 257.6
3.19 | Standard | SI | 51 | 100 | CL 2500 | 429.4
3.19 | Standard | SI | 51 | 100 | CL 4500 | 773
3.19 | Standard | SI | 101 | 150 | CL 150 | 15.8
3.19 | Standard | SI | 101 | 150 | CL 300 | 50.3
3.19 | Standard | SI | 101 | 150 | CL 600 | 100.3
3.19 | Standard | SI | 101 | 150 | CL 900 | 150.6
3.19 | Standard | SI | 101 | 150 | CL 1500 | 250.8
3.19 | Standard | SI | 101 | 150 | CL 2500 | 418.2
3.19 | Standard | SI | 101 | 150 | CL 4500 | 752.8
3.19 | Standard | SI | 151 | 200 | CL 150 | 13.8
3.19 | Standard | SI | 151 | 200 | CL 300 | 48.6
3.19 | Standard | SI | 151 | 200 | CL 600 | 97.2
3.19 | Standard | SI | 151 | 200 | CL 900 | 145.8
3.19 | Standard | SI | 151 | 200 | CL 1500 | 243.4
3.19 | Standard | SI | 151 | 200 | CL 2500 | 405.4
3.19 | Standard | SI | 151 | 200 | CL 4500 | 729.8
3.19 | Standard | SI | 201 | 250 | CL 150 | 12.1
3.19 | Standard | SI | 201 | 250 | CL 300 | 46.3
3.19 | Standard | SI | 201 | 250 | CL 600 | 92.7
3.19 | Standard | SI | 201 | 250 | CL 900 | 139
3.19 | Standard | SI | 201 | 250 | CL 1500 | 231.8
3.19 | Standard | SI | 201 | 250 | CL 2500 | 386.2
3.19 | Standard | SI | 201 | 250 | CL 4500 | 694.8
3.19 | Standard | SI | 251 | 300 | CL 150 | 10.2
3.19 | Standard | SI | 251 | 300 | CL 300 | 42.9
3.19 | Standard | SI | 251 | 300 | CL 600 | 85.7
3.19 | Standard | SI | 251 | 300 | CL 900 | 128.6
3.19 | Standard | SI | 251 | 300 | CL 1500 | 214.4
3.19 | Standard | SI | 251 | 300 | CL 2500 | 357.1
3.19 | Standard | SI | 251 | 300 | CL 4500 | 642.6
3.19 | Standard | SI | 301 | 325 | CL 150 | 9.3
3.19 | Standard | SI | 301 | 325 | CL 300 | 41.4
3.19 | Standard | SI | 301 | 325 | CL 600 | 82.6
3.19 | Standard | SI | 301 | 325 | CL 900 | 124
3.19 | Standard | SI | 301 | 325 | CL 1500 | 206.6
3.19 | Standard | SI | 301 | 325 | CL 2500 | 344.3
3.19 | Standard | SI | 301 | 325 | CL 4500 | 619.6
3.19 | Standard | SI | 326 | 350 | CL 150 | 8.4
3.19 | Standard | SI | 326 | 350 | CL 300 | 40.3
3.19 | Standard | SI | 326 | 350 | CL 600 | 80.4
3.19 | Standard | SI | 326 | 350 | CL 900 | 120.7
3.19 | Standard | SI | 326 | 350 | CL 1500 | 201.1
3.19 | Standard | SI | 326 | 350 | CL 2500 | 335.3
3.19 | Standard | SI | 326 | 350 | CL 4500 | 603.3
3.19 | Standard | SI | 351 | 375 | CL 150 | 7.4
3.19 | Standard | SI | 351 | 375 | CL 300 | 38.9
3.19 | Standard | SI | 351 | 375 | CL 600 | 77.6
3.19 | Standard | SI | 351 | 375 | CL 900 | 116.5
3.19 | Standard | SI | 351 | 375 | CL 1500 | 194.1
3.19 | Standard | SI | 351 | 375 | CL 2500 | 323.2
3.19 | Standard | SI | 351 | 375 | CL 4500 | 581.8
3.19 | Standard | SI | 376 | 400 | CL 150 | 6.5
3.19 | Standard | SI | 376 | 400 | CL 300 | 36.5
3.19 | Standard | SI | 376 | 400 | CL 600 | 73.3
3.19 | Standard | SI | 376 | 400 | CL 900 | 109.8
3.19 | Standard | SI | 376 | 400 | CL 1500 | 183.1
3.19 | Standard | SI | 376 | 400 | CL 2500 | 304.9
3.19 | Standard | SI | 376 | 400 | CL 4500 | 548.5
3.19 | Standard | SI | 401 | 425 | CL 150 | 5.5
3.19 | Standard | SI | 401 | 425 | CL 300 | 35.2
3.19 | Standard | SI | 401 | 425 | CL 600 | 70
3.19 | Standard | SI | 401 | 425 | CL 900 | 105.1
3.19 | Standard | SI | 401 | 425 | CL 1500 | 175.1
3.19 | Standard | SI | 401 | 425 | CL 2500 | 291.6
3.19 | Standard | SI | 401 | 425 | CL 4500 | 524.7
3.19 | Standard | SI | 426 | 450 | CL 150 | 4.6
3.19 | Standard | SI | 426 | 450 | CL 300 | 33.7
3.19 | Standard | SI | 426 | 450 | CL 600 | 67.7
3.19 | Standard | SI | 426 | 450 | CL 900 | 101.4
3.19 | Standard | SI | 426 | 450 | CL 1500 | 169
3.19 | Standard | SI | 426 | 450 | CL 2500 | 281.8
3.19 | Standard | SI | 426 | 450 | CL 4500 | 507
3.19 | Standard | SI | 451 | 475 | CL 150 | 3.7
3.19 | Standard | SI | 451 | 475 | CL 300 | 31.7
3.19 | Standard | SI | 451 | 475 | CL 600 | 63.4
3.19 | Standard | SI | 451 | 475 | CL 900 | 95.1
3.19 | Standard | SI | 451 | 475 | CL 1500 | 158.2
3.19 | Standard | SI | 451 | 475 | CL 2500 | 263.9
3.19 | Standard | SI | 451 | 475 | CL 4500 | 474.8
3.19 | Standard | SI | 476 | 500 | CL 150 | 2.8
3.19 | Standard | SI | 476 | 500 | CL 300 | 28.2
3.19 | Standard | SI | 476 | 500 | CL 600 | 56.5
3.19 | Standard | SI | 476 | 500 | CL 900 | 84.7
3.19 | Standard | SI | 476 | 500 | CL 1500 | 140.9
3.19 | Standard | SI | 476 | 500 | CL 2500 | 235
3.19 | Standard | SI | 476 | 500 | CL 4500 | 423
3.19 | Standard | SI | 501 | 538 | CL 150 | 1.4
3.19 | Standard | SI | 501 | 538 | CL 300 | 25.2
3.19 | Standard | SI | 501 | 538 | CL 600 | 50
3.19 | Standard | SI | 501 | 538 | CL 900 | 75.2
3.19 | Standard | SI | 501 | 538 | CL 1500 | 125.5
3.19 | Standard | SI | 501 | 538 | CL 2500 | 208.9
3.19 | Standard | SI | 501 | 538 | CL 4500 | 375.8
3.19 | Standard | SI | 539 | 550 | CL 150 | 1.4
3.19 | Standard | SI | 539 | 550 | CL 300 | 25
3.19 | Standard | SI | 539 | 550 | CL 600 | 49.8
3.19 | Standard | SI | 539 | 550 | CL 900 | 74.8
3.19 | Standard | SI | 539 | 550 | CL 1500 | 124.9
3.19 | Standard | SI | 539 | 550 | CL 2500 | 208
3.19 | Standard | SI | 539 | 550 | CL 4500 | 374.2
3.19 | Standard | SI | 551 | 575 | CL 150 | 1.4
3.19 | Standard | SI | 551 | 575 | CL 300 | 24
3.19 | Standard | SI | 551 | 575 | CL 600 | 47.9
3.19 | Standard | SI | 551 | 575 | CL 900 | 71.8
3.19 | Standard | SI | 551 | 575 | CL 1500 | 119.7
3.19 | Standard | SI | 551 | 575 | CL 2500 | 199.5
3.19 | Standard | SI | 551 | 575 | CL 4500 | 359.1
3.19 | Standard | SI | 576 | 600 | CL 150 | 1.4
3.19 | Standard | SI | 576 | 600 | CL 300 | 21.6
3.19 | Standard | SI | 576 | 600 | CL 600 | 42.9
3.19 | Standard | SI | 576 | 600 | CL 900 | 64.2
3.19 | Standard | SI | 576 | 600 | CL 1500 | 107
3.19 | Standard | SI | 576 | 600 | CL 2500 | 178.5
3.19 | Standard | SI | 576 | 600 | CL 4500 | 321.4
3.19 | Standard | SI | 601 | 625 | CL 150 | 1.4
3.19 | Standard | SI | 601 | 625 | CL 300 | 18.3
3.19 | Standard | SI | 601 | 625 | CL 600 | 36.6
3.19 | Standard | SI | 601 | 625 | CL 900 | 54.9
3.19 | Standard | SI | 601 | 625 | CL 1500 | 91.2
3.19 | Standard | SI | 601 | 625 | CL 2500 | 152
3.19 | Standard | SI | 601 | 625 | CL 4500 | 273.8
3.19 | Standard | SI | 626 | 650 | CL 150 | 1.4
3.19 | Standard | SI | 626 | 650 | CL 300 | 14.1
3.19 | Standard | SI | 626 | 650 | CL 600 | 28.1
3.19 | Standard | SI | 626 | 650 | CL 900 | 42.5
3.19 | Standard | SI | 626 | 650 | CL 1500 | 70.7
3.19 | Standard | SI | 626 | 650 | CL 2500 | 117.7
3.19 | Standard | SI | 626 | 650 | CL 4500 | 211.7
3.19 | Standard | SI | 651 | 675 | CL 150 | 1.4
3.19 | Standard | SI | 651 | 675 | CL 300 | 12.4
3.19 | Standard | SI | 651 | 675 | CL 600 | 25.2
3.19 | Standard | SI | 651 | 675 | CL 900 | 37.6
3.19 | Standard | SI | 651 | 675 | CL 1500 | 62.7
3.19 | Standard | SI | 651 | 675 | CL 2500 | 104.5
3.19 | Standard | SI | 651 | 675 | CL 4500 | 187.9
3.19 | Standard | SI | 676 | 700 | CL 150 | 1.4
3.19 | Standard | SI | 676 | 700 | CL 300 | 10.1
3.19 | Standard | SI | 676 | 700 | CL 600 | 20
3.19 | Standard | SI | 676 | 700 | CL 900 | 29.8
3.19 | Standard | SI | 676 | 700 | CL 1500 | 49.7
3.19 | Standard | SI | 676 | 700 | CL 2500 | 83
3.19 | Standard | SI | 676 | 700 | CL 4500 | 149.4
3.19 | Standard | SI | 701 | 725 | CL 150 | 1.4
3.19 | Standard | SI | 701 | 725 | CL 300 | 7.9
3.19 | Standard | SI | 701 | 725 | CL 600 | 15.4
3.19 | Standard | SI | 701 | 725 | CL 900 | 23.2
3.19 | Standard | SI | 701 | 725 | CL 1500 | 38.6
3.19 | Standard | SI | 701 | 725 | CL 2500 | 64.4
3.19 | Standard | SI | 701 | 725 | CL 4500 | 115.8
3.19 | Standard | SI | 726 | 750 | CL 150 | 1.4
3.19 | Standard | SI | 726 | 750 | CL 300 | 5.9
3.19 | Standard | SI | 726 | 750 | CL 600 | 11.7
3.19 | Standard | SI | 726 | 750 | CL 900 | 17.6
3.19 | Standard | SI | 726 | 750 | CL 1500 | 29.6
3.19 | Standard | SI | 726 | 750 | CL 2500 | 49.1
3.19 | Standard | SI | 726 | 750 | CL 4500 | 88.2
3.19 | Standard | SI | 751 | 775 | CL 150 | 1.4
3.19 | Standard | SI | 751 | 775 | CL 300 | 4.6
3.19 | Standard | SI | 751 | 775 | CL 600 | 9
3.19 | Standard | SI | 751 | 775 | CL 900 | 13.7
3.19 | Standard | SI | 751 | 775 | CL 1500 | 22.8
3.19 | Standard | SI | 751 | 775 | CL 2500 | 38
3.19 | Standard | SI | 751 | 775 | CL 4500 | 68.4
3.19 | Standard | SI | 776 | 800 | CL 150 | 1.2
3.19 | Standard | SI | 776 | 800 | CL 300 | 3.5
3.19 | Standard | SI | 776 | 800 | CL 600 | 7
3.19 | Standard | SI | 776 | 800 | CL 900 | 10.5
3.19 | Standard | SI | 776 | 800 | CL 1500 | 17.4
3.19 | Standard | SI | 776 | 800 | CL 2500 | 29.2
3.19 | Standard | SI | 776 | 800 | CL 4500 | 52.6
3.19 | Standard | SI | 801 | 816 | CL 150 | 1
3.19 | Standard | SI | 801 | 816 | CL 300 | 2.8
3.19 | Standard | SI | 801 | 816 | CL 600 | 5.9
3.19 | Standard | SI | 801 | 816 | CL 900 | 8.6
3.19 | Standard | SI | 801 | 816 | CL 1500 | 14.1
3.19 | Standard | SI | 801 | 816 | CL 2500 | 23.8
3.19 | Standard | SI | 801 | 816 | CL 4500 | 42.7
3.19 | Special | SI | −29 | 38 | CL 150 | 20
3.19 | Special | SI | −29 | 38 | CL 300 | 51.7
3.19 | Special | SI | −29 | 38 | CL 600 | 103.4
3.19 | Special | SI | −29 | 38 | CL 900 | 155.1
3.19 | Special | SI | −29 | 38 | CL 1500 | 258.6
3.19 | Special | SI | −29 | 38 | CL 2500 | 430.9
3.19 | Special | SI | −29 | 38 | CL 4500 | 775.7
3.19 | Special | SI | 39 | 50 | CL 150 | 20
3.19 | Special | SI | 39 | 50 | CL 300 | 51.7
3.19 | Special | SI | 39 | 50 | CL 600 | 103.4
3.19 | Special | SI | 39 | 50 | CL 900 | 155.1
3.19 | Special | SI | 39 | 50 | CL 1500 | 258.6
3.19 | Special | SI | 39 | 50 | CL 2500 | 430.9
3.19 | Special | SI | 39 | 50 | CL 4500 | 775.7
3.19 | Special | SI | 51 | 100 | CL 150 | 20
3.19 | Special | SI | 51 | 100 | CL 300 | 51.7
3.19 | Special | SI | 51 | 100 | CL 600 | 103.4
3.19 | Special | SI | 51 | 100 | CL 900 | 155.1
3.19 | Special | SI | 51 | 100 | CL 1500 | 258.6
3.19 | Special | SI | 51 | 100 | CL 2500 | 430.9
3.19 | Special | SI | 51 | 100 | CL 4500 | 775.7
3.19 | Special | SI | 101 | 150 | CL 150 | 20
3.19 | Special | SI | 101 | 150 | CL 300 | 51.7
3.19 | Special | SI | 101 | 150 | CL 600 | 103.4
3.19 | Special | SI | 101 | 150 | CL 900 | 155.1
3.19 | Special | SI | 101 | 150 | CL 1500 | 258.6
3.19 | Special | SI | 101 | 150 | CL 2500 | 430.9
3.19 | Special | SI | 101 | 150 | CL 4500 | 775.7
3.19 | Special | SI | 151 | 200 | CL 150 | 20
3.19 | Special | SI | 151 | 200 | CL 300 | 51.7
3.19 | Special | SI | 151 | 200 | CL 600 | 103.4
3.19 | Special | SI | 151 | 200 | CL 900 | 155.1
3.19 | Special | SI | 151 | 200 | CL 1500 | 258.6
3.19 | Special | SI | 151 | 200 | CL 2500 | 430.9
3.19 | Special | SI | 151 | 200 | CL 4500 | 775.7
3.19 | Special | SI | 201 | 250 | CL 150 | 20
3.19 | Special | SI | 201 | 250 | CL 300 | 51.7
3.19 | Special | SI | 201 | 250 | CL 600 | 103.4
3.19 | Special | SI | 201 | 250 | CL 900 | 155.1
3.19 | Special | SI | 201 | 250 | CL 1500 | 258.6
3.19 | Special | SI | 201 | 250 | CL 2500 | 430.9
3.19 | Special | SI | 201 | 250 | CL 4500 | 775.7
3.19 | Special | SI | 251 | 300 | CL 150 | 20
3.19 | Special | SI | 251 | 300 | CL 300 | 51.7
3.19 | Special | SI | 251 | 300 | CL 600 | 103.4
3.19 | Special | SI | 251 | 300 | CL 900 | 155.1
3.19 | Special | SI | 251 | 300 | CL 1500 | 258.6
3.19 | Special | SI | 251 | 300 | CL 2500 | 430.9
3.19 | Special | SI | 251 | 300 | CL 4500 | 775.7
3.19 | Special | SI | 301 | 325 | CL 150 | 20
3.19 | Special | SI | 301 | 325 | CL 300 | 51.7
3.19 | Special | SI | 301 | 325 | CL 600 | 103.4
3.19 | Special | SI | 301 | 325 | CL 900 | 155.1
3.19 | Special | SI | 301 | 325 | CL 1500 | 258.6
3.19 | Special | SI | 301 | 325 | CL 2500 | 430.9
3.19 | Special | SI | 301 | 325 | CL 4500 | 775.7
3.19 | Special | SI | 326 | 350 | CL 150 | 19.8
3.19 | Special | SI | 326 | 350 | CL 300 | 51.5
3.19 | Special | SI | 326 | 350 | CL 600 | 102.8
3.19 | Special | SI | 326 | 350 | CL 900 | 154.3
3.19 | Special | SI | 326 | 350 | CL 1500 | 257.1
3.19 | Special | SI | 326 | 350 | CL 2500 | 428.6
3.19 | Special | SI | 326 | 350 | CL 4500 | 771.4
3.19 | Special | SI | 351 | 375 | CL 150 | 19.3
3.19 | Special | SI | 351 | 375 | CL 300 | 50.6
3.19 | Special | SI | 351 | 375 | CL 600 | 101
3.19 | Special | SI | 351 | 375 | CL 900 | 151.5
3.19 | Special | SI | 351 | 375 | CL 1500 | 252.5
3.19 | Special | SI | 351 | 375 | CL 2500 | 420.9
3.19 | Special | SI | 351 | 375 | CL 4500 | 757.4
3.19 | Special | SI | 376 | 400 | CL 150 | 19.3
3.19 | Special | SI | 376 | 400 | CL 300 | 50.3
3.19 | Special | SI | 376 | 400 | CL 600 | 100.6
3.19 | Special | SI | 376 | 400 | CL 900 | 150.6
3.19 | Special | SI | 376 | 400 | CL 1500 | 251.2
3.19 | Special | SI | 376 | 400 | CL 2500 | 418.3
3.19 | Special | SI | 376 | 400 | CL 4500 | 753.2
3.19 | Special | SI | 401 | 425 | CL 150 | 19
3.19 | Special | SI | 401 | 425 | CL 300 | 49.6
3.19 | Special | SI | 401 | 425 | CL 600 | 99.3
3.19 | Special | SI | 401 | 425 | CL 900 | 148.9
3.19 | Special | SI | 401 | 425 | CL 1500 | 248.2
3.19 | Special | SI | 401 | 425 | CL 2500 | 413.7
3.19 | Special | SI | 401 | 425 | CL 4500 | 744.6
3.19 | Special | SI | 426 | 450 | CL 150 | 18.1
3.19 | Special | SI | 426 | 450 | CL 300 | 47.3
3.19 | Special | SI | 426 | 450 | CL 600 | 94.4
3.19 | Special | SI | 426 | 450 | CL 900 | 141.4
3.19 | Special | SI | 426 | 450 | CL 1500 | 235.8
3.19 | Special | SI | 426 | 450 | CL 2500 | 393.1
3.19 | Special | SI | 426 | 450 | CL 4500 | 707.6
3.19 | Special | SI | 451 | 475 | CL 150 | 16.4
3.19 | Special | SI | 451 | 475 | CL 300 | 42.8
3.19 | Special | SI | 451 | 475 | CL 600 | 85.5
3.19 | Special | SI | 451 | 475 | CL 900 | 128.2
3.19 | Special | SI | 451 | 475 | CL 1500 | 213.7
3.19 | Special | SI | 451 | 475 | CL 2500 | 356.3
3.19 | Special | SI | 451 | 475 | CL 4500 | 641.3
3.19 | Special | SI | 476 | 500 | CL 150 | 13.7
3.19 | Special | SI | 476 | 500 | CL 300 | 35.6
3.19 | Special | SI | 476 | 500 | CL 600 | 71.5
3.19 | Special | SI | 476 | 500 | CL 900 | 107.1
3.19 | Special | SI | 476 | 500 | CL 1500 | 178.6
3.19 | Special | SI | 476 | 500 | CL 2500 | 297.5
3.19 | Special | SI | 476 | 500 | CL 4500 | 535.4
3.19 | Special | SI | 501 | 538 | CL 150 | 11
3.19 | Special | SI | 501 | 538 | CL 300 | 29
3.19 | Special | SI | 501 | 538 | CL 600 | 57.9
3.19 | Special | SI | 501 | 538 | CL 900 | 86.9
3.19 | Special | SI | 501 | 538 | CL 1500 | 145.1
3.19 | Special | SI | 501 | 538 | CL 2500 | 241.7
3.19 | Special | SI | 501 | 538 | CL 4500 | 435.1
3.19 | Special | SI | 539 | 550 | CL 150 | 11
3.19 | Special | SI | 539 | 550 | CL 300 | 29
3.19 | Special | SI | 539 | 550 | CL 600 | 57.9
3.19 | Special | SI | 539 | 550 | CL 900 | 86.9
3.19 | Special | SI | 539 | 550 | CL 1500 | 145.1
3.19 | Special | SI | 539 | 550 | CL 2500 | 241.7
3.19 | Special | SI | 539 | 550 | CL 4500 | 435.1
3.19 | Special | SI | 551 | 575 | CL 150 | 10.9
3.19 | Special | SI | 551 | 575 | CL 300 | 28.6
3.19 | Special | SI | 551 | 575 | CL 600 | 57.1
3.19 | Special | SI | 551 | 575 | CL 900 | 85.7
3.19 | Special | SI | 551 | 575 | CL 1500 | 143
3.19 | Special | SI | 551 | 575 | CL 2500 | 238.3
3.19 | Special | SI | 551 | 575 | CL 4500 | 428.8
3.19 | Special | SI | 576 | 600 | CL 150 | 10.3
3.19 | Special | SI | 576 | 600 | CL 300 | 26.9
3.19 | Special | SI | 576 | 600 | CL 600 | 53.5
3.19 | Special | SI | 576 | 600 | CL 900 | 80.4
3.19 | Special | SI | 576 | 600 | CL 1500 | 134
3.19 | Special | SI | 576 | 600 | CL 2500 | 223.4
3.19 | Special | SI | 576 | 600 | CL 4500 | 401.9
3.19 | Special | SI | 601 | 625 | CL 150 | 8.7
3.19 | Special | SI | 601 | 625 | CL 300 | 23
3.19 | Special | SI | 601 | 625 | CL 600 | 45.7
3.19 | Special | SI | 601 | 625 | CL 900 | 68.6
3.19 | Special | SI | 601 | 625 | CL 1500 | 114.3
3.19 | Special | SI | 601 | 625 | CL 2500 | 190.6
3.19 | Special | SI | 601 | 625 | CL 4500 | 342.8
3.19 | Special | SI | 626 | 650 | CL 150 | 6.9
3.19 | Special | SI | 626 | 650 | CL 300 | 17.9
3.19 | Special | SI | 626 | 650 | CL 600 | 35.5
3.19 | Special | SI | 626 | 650 | CL 900 | 53.1
3.19 | Special | SI | 626 | 650 | CL 1500 | 88.6
3.19 | Special | SI | 626 | 650 | CL 2500 | 147.9
3.19 | Special | SI | 626 | 650 | CL 4500 | 266.1
3.19 | Special | SI | 651 | 675 | CL 150 | 6.2
3.19 | Special | SI | 651 | 675 | CL 300 | 16
3.19 | Special | SI | 651 | 675 | CL 600 | 31.6
3.19 | Special | SI | 651 | 675 | CL 900 | 47.3
3.19 | Special | SI | 651 | 675 | CL 1500 | 78.9
3.19 | Special | SI | 651 | 675 | CL 2500 | 131.7
3.19 | Special | SI | 651 | 675 | CL 4500 | 237
3.19 | Special | SI | 676 | 700 | CL 150 | 4.8
3.19 | Special | SI | 676 | 700 | CL 300 | 12.4
3.19 | Special | SI | 676 | 700 | CL 600 | 25
3.19 | Special | SI | 676 | 700 | CL 900 | 37.3
3.19 | Special | SI | 676 | 700 | CL 1500 | 62.3
3.19 | Special | SI | 676 | 700 | CL 2500 | 103.7
3.19 | Special | SI | 676 | 700 | CL 4500 | 186.5
3.19 | Special | SI | 701 | 725 | CL 150 | 3.7
3.19 | Special | SI | 701 | 725 | CL 300 | 9.7
3.19 | Special | SI | 701 | 725 | CL 600 | 19.5
3.19 | Special | SI | 701 | 725 | CL 900 | 28.9
3.19 | Special | SI | 701 | 725 | CL 1500 | 48.3
3.19 | Special | SI | 701 | 725 | CL 2500 | 80.2
3.19 | Special | SI | 701 | 725 | CL 4500 | 144.5
3.19 | Special | SI | 726 | 750 | CL 150 | 2.8
3.19 | Special | SI | 726 | 750 | CL 300 | 7.4
3.19 | Special | SI | 726 | 750 | CL 600 | 14.8
3.19 | Special | SI | 726 | 750 | CL 900 | 22.1
3.19 | Special | SI | 726 | 750 | CL 1500 | 36.7
3.19 | Special | SI | 726 | 750 | CL 2500 | 61.2
3.19 | Special | SI | 726 | 750 | CL 4500 | 110.3
3.19 | Special | SI | 751 | 775 | CL 150 | 2.2
3.19 | Special | SI | 751 | 775 | CL 300 | 5.8
3.19 | Special | SI | 751 | 775 | CL 600 | 11.4
3.19 | Special | SI | 751 | 775 | CL 900 | 17.2
3.19 | Special | SI | 751 | 775 | CL 1500 | 28.5
3.19 | Special | SI | 751 | 775 | CL 2500 | 47.6
3.19 | Special | SI | 751 | 775 | CL 4500 | 85.6
3.19 | Special | SI | 776 | 800 | CL 150 | 1.8
3.19 | Special | SI | 776 | 800 | CL 300 | 4.4
3.19 | Special | SI | 776 | 800 | CL 600 | 8.8
3.19 | Special | SI | 776 | 800 | CL 900 | 13.2
3.19 | Special | SI | 776 | 800 | CL 1500 | 22
3.19 | Special | SI | 776 | 800 | CL 2500 | 36.6
3.19 | Special | SI | 776 | 800 | CL 4500 | 65.6
3.19 | Special | SI | 801 | 816 | CL 150 | 1.4
3.19 | Special | SI | 801 | 816 | CL 300 | 3.4
3.19 | Special | SI | 801 | 816 | CL 600 | 7.2
3.19 | Special | SI | 801 | 816 | CL 900 | 10.7
3.19 | Special | SI | 801 | 816 | CL 1500 | 17.9
3.19 | Special | SI | 801 | 816 | CL 2500 | 29.6
3.19 | Special | SI | 801 | 816 | CL 4500 | 53.1
3.19 | Standard | Imperial | −20 | 100 | CL 150 | 290
3.19 | Standard | Imperial | −20 | 100 | CL 300 | 750
3.19 | Standard | Imperial | −20 | 100 | CL 600 | 1500
3.19 | Standard | Imperial | −20 | 100 | CL 900 | 2250
3.19 | Standard | Imperial | −20 | 100 | CL 1500 | 3750
3.19 | Standard | Imperial | −20 | 100 | CL 2500 | 6250
3.19 | Standard | Imperial | −20 | 100 | CL 4500 | 11250
3.19 | Standard | Imperial | 101 | 200 | CL 150 | 260
3.19 | Standard | Imperial | 101 | 200 | CL 300 | 750
3.19 | Standard | Imperial | 101 | 200 | CL 600 | 1500
3.19 | Standard | Imperial | 101 | 200 | CL 900 | 2250
3.19 | Standard | Imperial | 101 | 200 | CL 1500 | 3750
3.19 | Standard | Imperial | 101 | 200 | CL 2500 | 6250
3.19 | Standard | Imperial | 101 | 200 | CL 4500 | 11250
3.19 | Standard | Imperial | 201 | 300 | CL 150 | 230
3.19 | Standard | Imperial | 201 | 300 | CL 300 | 730
3.19 | Standard | Imperial | 201 | 300 | CL 600 | 1455
3.19 | Standard | Imperial | 201 | 300 | CL 900 | 2185
3.19 | Standard | Imperial | 201 | 300 | CL 1500 | 3640
3.19 | Standard | Imperial | 201 | 300 | CL 2500 | 6070
3.19 | Standard | Imperial | 201 | 300 | CL 4500 | 10925
3.19 | Standard | Imperial | 301 | 400 | CL 150 | 200
3.19 | Standard | Imperial | 301 | 400 | CL 300 | 705
3.19 | Standard | Imperial | 301 | 400 | CL 600 | 1410
3.19 | Standard | Imperial | 301 | 400 | CL 900 | 2115
3.19 | Standard | Imperial | 301 | 400 | CL 1500 | 3530
3.19 | Standard | Imperial | 301 | 400 | CL 2500 | 5880
3.19 | Standard | Imperial | 301 | 400 | CL 4500 | 10585
3.19 | Standard | Imperial | 401 | 500 | CL 150 | 170
3.19 | Standard | Imperial | 401 | 500 | CL 300 | 665
3.19 | Standard | Imperial | 401 | 500 | CL 600 | 1330
3.19 | Standard | Imperial | 401 | 500 | CL 900 | 1995
3.19 | Standard | Imperial | 401 | 500 | CL 1500 | 3325
3.19 | Standard | Imperial | 401 | 500 | CL 2500 | 5540
3.19 | Standard | Imperial | 401 | 500 | CL 4500 | 9965
3.19 | Standard | Imperial | 501 | 600 | CL 150 | 140
3.19 | Standard | Imperial | 501 | 600 | CL 300 | 605
3.19 | Standard | Imperial | 501 | 600 | CL 600 | 1210
3.19 | Standard | Imperial | 501 | 600 | CL 900 | 1815
3.19 | Standard | Imperial | 501 | 600 | CL 1500 | 3025
3.19 | Standard | Imperial | 501 | 600 | CL 2500 | 5040
3.19 | Standard | Imperial | 501 | 600 | CL 4500 | 9070
3.19 | Standard | Imperial | 601 | 650 | CL 150 | 125
3.19 | Standard | Imperial | 601 | 650 | CL 300 | 590
3.19 | Standard | Imperial | 601 | 650 | CL 600 | 1175
3.19 | Standard | Imperial | 601 | 650 | CL 900 | 1765
3.19 | Standard | Imperial | 601 | 650 | CL 1500 | 2940
3.19 | Standard | Imperial | 601 | 650 | CL 2500 | 4905
3.19 | Standard | Imperial | 601 | 650 | CL 4500 | 8825
3.19 | Standard | Imperial | 651 | 700 | CL 150 | 110
3.19 | Standard | Imperial | 651 | 700 | CL 300 | 570
3.19 | Standard | Imperial | 651 | 700 | CL 600 | 1135
3.19 | Standard | Imperial | 651 | 700 | CL 900 | 1705
3.19 | Standard | Imperial | 651 | 700 | CL 1500 | 2840
3.19 | Standard | Imperial | 651 | 700 | CL 2500 | 4730
3.19 | Standard | Imperial | 651 | 700 | CL 4500 | 8515
3.19 | Standard | Imperial | 701 | 750 | CL 150 | 95
3.19 | Standard | Imperial | 701 | 750 | CL 300 | 530
3.19 | Standard | Imperial | 701 | 750 | CL 600 | 1065
3.19 | Standard | Imperial | 701 | 750 | CL 900 | 1595
3.19 | Standard | Imperial | 701 | 750 | CL 1500 | 2660
3.19 | Standard | Imperial | 701 | 750 | CL 2500 | 4430
3.19 | Standard | Imperial | 701 | 750 | CL 4500 | 7970
3.19 | Standard | Imperial | 751 | 800 | CL 150 | 80
3.19 | Standard | Imperial | 751 | 800 | CL 300 | 510
3.19 | Standard | Imperial | 751 | 800 | CL 600 | 1015
3.19 | Standard | Imperial | 751 | 800 | CL 900 | 1525
3.19 | Standard | Imperial | 751 | 800 | CL 1500 | 2540
3.19 | Standard | Imperial | 751 | 800 | CL 2500 | 4230
3.19 | Standard | Imperial | 751 | 800 | CL 4500 | 7610
3.19 | Standard | Imperial | 801 | 850 | CL 150 | 65
3.19 | Standard | Imperial | 801 | 850 | CL 300 | 485
3.19 | Standard | Imperial | 801 | 850 | CL 600 | 975
3.19 | Standard | Imperial | 801 | 850 | CL 900 | 1460
3.19 | Standard | Imperial | 801 | 850 | CL 1500 | 2435
3.19 | Standard | Imperial | 801 | 850 | CL 2500 | 4060
3.19 | Standard | Imperial | 801 | 850 | CL 4500 | 7305
3.19 | Standard | Imperial | 851 | 900 | CL 150 | 50
3.19 | Standard | Imperial | 851 | 900 | CL 300 | 450
3.19 | Standard | Imperial | 851 | 900 | CL 600 | 900
3.19 | Standard | Imperial | 851 | 900 | CL 900 | 1350
3.19 | Standard | Imperial | 851 | 900 | CL 1500 | 2245
3.19 | Standard | Imperial | 851 | 900 | CL 2500 | 3745
3.19 | Standard | Imperial | 851 | 900 | CL 4500 | 6740
3.19 | Standard | Imperial | 901 | 950 | CL 150 | 35
3.19 | Standard | Imperial | 901 | 950 | CL 300 | 385
3.19 | Standard | Imperial | 901 | 950 | CL 600 | 775
3.19 | Standard | Imperial | 901 | 950 | CL 900 | 1160
3.19 | Standard | Imperial | 901 | 950 | CL 1500 | 1930
3.19 | Standard | Imperial | 901 | 950 | CL 2500 | 3220
3.19 | Standard | Imperial | 901 | 950 | CL 4500 | 5795
3.19 | Standard | Imperial | 951 | 1000 | CL 150 | 20
3.19 | Standard | Imperial | 951 | 1000 | CL 300 | 365
3.19 | Standard | Imperial | 951 | 1000 | CL 600 | 725
3.19 | Standard | Imperial | 951 | 1000 | CL 900 | 1090
3.19 | Standard | Imperial | 951 | 1000 | CL 1500 | 1820
3.19 | Standard | Imperial | 951 | 1000 | CL 2500 | 3030
3.19 | Standard | Imperial | 951 | 1000 | CL 4500 | 5450
3.19 | Standard | Imperial | 1001 | 1050 | CL 150 | 20
3.19 | Standard | Imperial | 1001 | 1050 | CL 300 | 360
3.19 | Standard | Imperial | 1001 | 1050 | CL 600 | 720
3.19 | Standard | Imperial | 1001 | 1050 | CL 900 | 1080
3.19 | Standard | Imperial | 1001 | 1050 | CL 1500 | 1800
3.19 | Standard | Imperial | 1001 | 1050 | CL 2500 | 3000
3.19 | Standard | Imperial | 1001 | 1050 | CL 4500 | 5400
3.19 | Standard | Imperial | 1051 | 1100 | CL 150 | 20
3.19 | Standard | Imperial | 1051 | 1100 | CL 300 | 325
3.19 | Standard | Imperial | 1051 | 1100 | CL 600 | 645
3.19 | Standard | Imperial | 1051 | 1100 | CL 900 | 965
3.19 | Standard | Imperial | 1051 | 1100 | CL 1500 | 1610
3.19 | Standard | Imperial | 1051 | 1100 | CL 2500 | 2685
3.19 | Standard | Imperial | 1051 | 1100 | CL 4500 | 4835
3.19 | Standard | Imperial | 1101 | 1150 | CL 150 | 20
3.19 | Standard | Imperial | 1101 | 1150 | CL 300 | 275
3.19 | Standard | Imperial | 1101 | 1150 | CL 600 | 550
3.19 | Standard | Imperial | 1101 | 1150 | CL 900 | 825
3.19 | Standard | Imperial | 1101 | 1150 | CL 1500 | 1370
3.19 | Standard | Imperial | 1101 | 1150 | CL 2500 | 2285
3.19 | Standard | Imperial | 1101 | 1150 | CL 4500 | 4115
3.19 | Standard | Imperial | 1151 | 1200 | CL 150 | 20
3.19 | Standard | Imperial | 1151 | 1200 | CL 300 | 205
3.19 | Standard | Imperial | 1151 | 1200 | CL 600 | 410
3.19 | Standard | Imperial | 1151 | 1200 | CL 900 | 620
3.19 | Standard | Imperial | 1151 | 1200 | CL 1500 | 1030
3.19 | Standard | Imperial | 1151 | 1200 | CL 2500 | 1715
3.19 | Standard | Imperial | 1151 | 1200 | CL 4500 | 3085
3.19 | Standard | Imperial | 1201 | 1250 | CL 150 | 20
3.19 | Standard | Imperial | 1201 | 1250 | CL 300 | 180
3.19 | Standard | Imperial | 1201 | 1250 | CL 600 | 365
3.19 | Standard | Imperial | 1201 | 1250 | CL 900 | 545
3.19 | Standard | Imperial | 1201 | 1250 | CL 1500 | 910
3.19 | Standard | Imperial | 1201 | 1250 | CL 2500 | 1515
3.19 | Standard | Imperial | 1201 | 1250 | CL 4500 | 2725
3.19 | Standard | Imperial | 1251 | 1300 | CL 150 | 20
3.19 | Standard | Imperial | 1251 | 1300 | CL 300 | 140
3.19 | Standard | Imperial | 1251 | 1300 | CL 600 | 275
3.19 | Standard | Imperial | 1251 | 1300 | CL 900 | 410
3.19 | Standard | Imperial | 1251 | 1300 | CL 1500 | 685
3.19 | Standard | Imperial | 1251 | 1300 | CL 2500 | 1145
3.19 | Standard | Imperial | 1251 | 1300 | CL 4500 | 2060
3.19 | Standard | Imperial | 1301 | 1350 | CL 150 | 20
3.19 | Standard | Imperial | 1301 | 1350 | CL 300 | 105
3.19 | Standard | Imperial | 1301 | 1350 | CL 600 | 205
3.19 | Standard | Imperial | 1301 | 1350 | CL 900 | 310
3.19 | Standard | Imperial | 1301 | 1350 | CL 1500 | 515
3.19 | Standard | Imperial | 1301 | 1350 | CL 2500 | 860
3.19 | Standard | Imperial | 1301 | 1350 | CL 4500 | 1545
3.19 | Standard | Imperial | 1351 | 1400 | CL 150 | 20
3.19 | Standard | Imperial | 1351 | 1400 | CL 300 | 75
3.19 | Standard | Imperial | 1351 | 1400 | CL 600 | 150
3.19 | Standard | Imperial | 1351 | 1400 | CL 900 | 225
3.19 | Standard | Imperial | 1351 | 1400 | CL 1500 | 380
3.19 | Standard | Imperial | 1351 | 1400 | CL 2500 | 630
3.19 | Standard | Imperial | 1351 | 1400 | CL 4500 | 1130
3.19 | Standard | Imperial | 1401 | 1450 | CL 150 | 20
3.19 | Standard | Imperial | 1401 | 1450 | CL 300 | 60
3.19 | Standard | Imperial | 1401 | 1450 | CL 600 | 115
3.19 | Standard | Imperial | 1401 | 1450 | CL 900 | 175
3.19 | Standard | Imperial | 1401 | 1450 | CL 1500 | 290
3.19 | Standard | Imperial | 1401 | 1450 | CL 2500 | 485
3.19 | Standard | Imperial | 1401 | 1450 | CL 4500 | 875
3.19 | Standard | Imperial | 1451 | 1500 | CL 150 | 15
3.19 | Standard | Imperial | 1451 | 1500 | CL 300 | 40
3.19 | Standard | Imperial | 1451 | 1500 | CL 600 | 85
3.19 | Standard | Imperial | 1451 | 1500 | CL 900 | 125
3.19 | Standard | Imperial | 1451 | 1500 | CL 1500 | 205
3.19 | Standard | Imperial | 1451 | 1500 | CL 2500 | 345
3.19 | Standard | Imperial | 1451 | 1500 | CL 4500 | 620
3.19 | Special | Imperial | −20 | 100 | CL 150 | 290
3.19 | Special | Imperial | −20 | 100 | CL 300 | 750
3.19 | Special | Imperial | −20 | 100 | CL 600 | 1500
3.19 | Special | Imperial | −20 | 100 | CL 900 | 2250
3.19 | Special | Imperial | −20 | 100 | CL 1500 | 3750
3.19 | Special | Imperial | −20 | 100 | CL 2500 | 6250
3.19 | Special | Imperial | −20 | 100 | CL 4500 | 11250
3.19 | Special | Imperial | 101 | 200 | CL 150 | 290
3.19 | Special | Imperial | 101 | 200 | CL 300 | 750
3.19 | Special | Imperial | 101 | 200 | CL 600 | 1500
3.19 | Special | Imperial | 101 | 200 | CL 900 | 2250
3.19 | Special | Imperial | 101 | 200 | CL 1500 | 3750
3.19 | Special | Imperial | 101 | 200 | CL 2500 | 6250
3.19 | Special | Imperial | 101 | 200 | CL 4500 | 11250
3.19 | Special | Imperial | 201 | 300 | CL 150 | 290
3.19 | Special | Imperial | 201 | 300 | CL 300 | 750
3.19 | Special | Imperial | 201 | 300 | CL 600 | 1500
3.19 | Special | Imperial | 201 | 300 | CL 900 | 2250
3.19 | Special | Imperial | 201 | 300 | CL 1500 | 3750
3.19 | Special | Imperial | 201 | 300 | CL 2500 | 6250
3.19 | Special | Imperial | 201 | 300 | CL 4500 | 11250
3.19 | Special | Imperial | 301 | 400 | CL 150 | 290
3.19 | Special | Imperial | 301 | 400 | CL 300 | 750
3.19 | Special | Imperial | 301 | 400 | CL 600 | 1500
3.19 | Special | Imperial | 301 | 400 | CL 900 | 2250
3.19 | Special | Imperial | 301 | 400 | CL 1500 | 3750
3.19 | Special | Imperial | 301 | 400 | CL 2500 | 6250
3.19 | Special | Imperial | 301 | 400 | CL 4500 | 11250
3.19 | Special | Imperial | 401 | 500 | CL 150 | 290
3.19 | Special | Imperial | 401 | 500 | CL 300 | 750
3.19 | Special | Imperial | 401 | 500 | CL 600 | 1500
3.19 | Special | Imperial | 401 | 500 | CL 900 | 2250
3.19 | Special | Imperial | 401 | 500 | CL 1500 | 3750
3.19 | Special | Imperial | 401 | 500 | CL 2500 | 6250
3.19 | Special | Imperial | 401 | 500 | CL 4500 | 11250
3.19 | Special | Imperial | 501 | 600 | CL 150 | 290
3.19 | Special | Imperial | 501 | 600 | CL 300 | 750
3.19 | Special | Imperial | 501 | 600 | CL 600 | 1500
3.19 | Special | Imperial | 501 | 600 | CL 900 | 2250
3.19 | Special | Imperial | 501 | 600 | CL 1500 | 3750
3.19 | Special | Imperial | 501 | 600 | CL 2500 | 6250
3.19 | Special | Imperial | 501 | 600 | CL 4500 | 11250
3.19 | Special | Imperial | 601 | 650 | CL 150 | 290
3.19 | Special | Imperial | 601 | 650 | CL 300 | 750
3.19 | Special | Imperial | 601 | 650 | CL 600 | 1500
3.19 | Special | Imperial | 601 | 650 | CL 900 | 2250
3.19 | Special | Imperial | 601 | 650 | CL 1500 | 3750
3.19 | Special | Imperial | 601 | 650 | CL 2500 | 6250
3.19 | Special | Imperial | 601 | 650 | CL 4500 | 11250
3.19 | Special | Imperial | 651 | 700 | CL 150 | 280
3.19 | Special | Imperial | 651 | 700 | CL 300 | 735
3.19 | Special | Imperial | 651 | 700 | CL 600 | 1465
3.19 | Special | Imperial | 651 | 700 | CL 900 | 2200
3.19 | Special | Imperial | 651 | 700 | CL 1500 | 3665
3.19 | Special | Imperial | 651 | 700 | CL 2500 | 6110
3.19 | Special | Imperial | 651 | 700 | CL 4500 | 10995
3.19 | Special | Imperial | 701 | 750 | CL 150 | 280
3.19 | Special | Imperial | 701 | 750 | CL 300 | 730
3.19 | Special | Imperial | 701 | 750 | CL 600 | 1460
3.19 | Special | Imperial | 701 | 750 | CL 900 | 2185
3.19 | Special | Imperial | 701 | 750 | CL 1500 | 3645
3.19 | Special | Imperial | 701 | 750 | CL 2500 | 6070
3.19 | Special | Imperial | 701 | 750 | CL 4500 | 10930
3.19 | Special | Imperial | 751 | 800 | CL 150 | 275
3.19 | Special | Imperial | 751 | 800 | CL 300 | 720
3.19 | Special | Imperial | 751 | 800 | CL 600 | 1440
3.19 | Special | Imperial | 751 | 800 | CL 900 | 2160
3.19 | Special | Imperial | 751 | 800 | CL 1500 | 3600
3.19 | Special | Imperial | 751 | 800 | CL 2500 | 6000
3.19 | Special | Imperial | 751 | 800 | CL 4500 | 10800
3.19 | Special | Imperial | 801 | 850 | CL 150 | 260
3.19 | Special | Imperial | 801 | 850 | CL 300 | 680
3.19 | Special | Imperial | 801 | 850 | CL 600 | 1355
3.19 | Special | Imperial | 801 | 850 | CL 900 | 2030
3.19 | Special | Imperial | 801 | 850 | CL 1500 | 3385
3.19 | Special | Imperial | 801 | 850 | CL 2500 | 5645
3.19 | Special | Imperial | 801 | 850 | CL 4500 | 10160
3.19 | Special | Imperial | 851 | 900 | CL 150 | 230
3.19 | Special | Imperial | 851 | 900 | CL 300 | 600
3.19 | Special | Imperial | 851 | 900 | CL 600 | 1200
3.19 | Special | Imperial | 851 | 900 | CL 900 | 1800
3.19 | Special | Imperial | 851 | 900 | CL 1500 | 3000
3.19 | Special | Imperial | 851 | 900 | CL 2500 | 5000
3.19 | Special | Imperial | 851 | 900 | CL 4500 | 9000
3.19 | Special | Imperial | 901 | 950 | CL 150 | 180
3.19 | Special | Imperial | 901 | 950 | CL 300 | 470
3.19 | Special | Imperial | 901 | 950 | CL 600 | 945
3.19 | Special | Imperial | 901 | 950 | CL 900 | 1415
3.19 | Special | Imperial | 901 | 950 | CL 1500 | 2360
3.19 | Special | Imperial | 901 | 950 | CL 2500 | 3930
3.19 | Special | Imperial | 901 | 950 | CL 4500 | 7070
3.19 | Special | Imperial | 951 | 1000 | CL 150 | 160
3.19 | Special | Imperial | 951 | 1000 | CL 300 | 420
3.19 | Special | Imperial | 951 | 1000 | CL 600 | 840
3.19 | Special | Imperial | 951 | 1000 | CL 900 | 1260
3.19 | Special | Imperial | 951 | 1000 | CL 1500 | 2105
3.19 | Special | Imperial | 951 | 1000 | CL 2500 | 3505
3.19 | Special | Imperial | 951 | 1000 | CL 4500 | 6310
3.19 | Special | Imperial | 1001 | 1050 | CL 150 | 160
3.19 | Special | Imperial | 1001 | 1050 | CL 300 | 420
3.19 | Special | Imperial | 1001 | 1050 | CL 600 | 840
3.19 | Special | Imperial | 1001 | 1050 | CL 900 | 1260
3.19 | Special | Imperial | 1001 | 1050 | CL 1500 | 2105
3.19 | Special | Imperial | 1001 | 1050 | CL 2500 | 3505
3.19 | Special | Imperial | 1001 | 1050 | CL 4500 | 6310
3.19 | Special | Imperial | 1051 | 1100 | CL 150 | 155
3.19 | Special | Imperial | 1051 | 1100 | CL 300 | 405
3.19 | Special | Imperial | 1051 | 1100 | CL 600 | 805
3.19 | Special | Imperial | 1051 | 1100 | CL 900 | 1210
3.19 | Special | Imperial | 1051 | 1100 | CL 1500 | 2015
3.19 | Special | Imperial | 1051 | 1100 | CL 2500 | 3360
3.19 | Special | Imperial | 1051 | 1100 | CL 4500 | 6045
3.19 | Special | Imperial | 1101 | 1150 | CL 150 | 130
3.19 | Special | Imperial | 1101 | 1150 | CL 300 | 345
3.19 | Special | Imperial | 1101 | 1150 | CL 600 | 685
3.19 | Special | Imperial | 1101 | 1150 | CL 900 | 1030
3.19 | Special | Imperial | 1101 | 1150 | CL 1500 | 1715
3.19 | Special | Imperial | 1101 | 1150 | CL 2500 | 2860
3.19 | Special | Imperial | 1101 | 1150 | CL 4500 | 5145
3.19 | Special | Imperial | 1151 | 1200 | CL 150 | 100
3.19 | Special | Imperial | 1151 | 1200 | CL 300 | 260
3.19 | Special | Imperial | 1151 | 1200 | CL 600 | 515
3.19 | Special | Imperial | 1151 | 1200 | CL 900 | 770
3.19 | Special | Imperial | 1151 | 1200 | CL 1500 | 1285
3.19 | Special | Imperial | 1151 | 1200 | CL 2500 | 2145
3.19 | Special | Imperial | 1151 | 1200 | CL 4500 | 3860
3.19 | Special | Imperial | 1201 | 1250 | CL 150 | 90
3.19 | Special | Imperial | 1201 | 1250 | CL 300 | 230
3.19 | Special | Imperial | 1201 | 1250 | CL 600 | 455
3.19 | Special | Imperial | 1201 | 1250 | CL 900 | 680
3.19 | Special | Imperial | 1201 | 1250 | CL 1500 | 1135
3.19 | Special | Imperial | 1201 | 1250 | CL 2500 | 1895
3.19 | Special | Imperial | 1201 | 1250 | CL 4500 | 3410
3.19 | Special | Imperial | 1251 | 1300 | CL 150 | 65
3.19 | Special | Imperial | 1251 | 1300 | CL 300 | 170
3.19 | Special | Imperial | 1251 | 1300 | CL 600 | 345
3.19 | Special | Imperial | 1251 | 1300 | CL 900 | 515
3.19 | Special | Imperial | 1251 | 1300 | CL 1500 | 860
3.19 | Special | Imperial | 1251 | 1300 | CL 2500 | 1430
3.19 | Special | Imperial | 1251 | 1300 | CL 4500 | 2570
3.19 | Special | Imperial | 1301 | 1350 | CL 150 | 50
3.19 | Special | Imperial | 1301 | 1350 | CL 300 | 130
3.19 | Special | Imperial | 1301 | 1350 | CL 600 | 260
3.19 | Special | Imperial | 1301 | 1350 | CL 900 | 385
3.19 | Special | Imperial | 1301 | 1350 | CL 1500 | 645
3.19 | Special | Imperial | 1301 | 1350 | CL 2500 | 1070
3.19 | Special | Imperial | 1301 | 1350 | CL 4500 | 1930
3.19 | Special | Imperial | 1351 | 1400 | CL 150 | 35
3.19 | Special | Imperial | 1351 | 1400 | CL 300 | 95
3.19 | Special | Imperial | 1351 | 1400 | CL 600 | 190
3.19 | Special | Imperial | 1351 | 1400 | CL 900 | 285
3.19 | Special | Imperial | 1351 | 1400 | CL 1500 | 470
3.19 | Special | Imperial | 1351 | 1400 | CL 2500 | 785
3.19 | Special | Imperial | 1351 | 1400 | CL 4500 | 1415
3.19 | Special | Imperial | 1401 | 1450 | CL 150 | 30
3.19 | Special | Imperial | 1401 | 1450 | CL 300 | 75
3.19 | Special | Imperial | 1401 | 1450 | CL 600 | 145
3.19 | Special | Imperial | 1401 | 1450 | CL 900 | 220
3.19 | Special | Imperial | 1401 | 1450 | CL 1500 | 365
3.19 | Special | Imperial | 1401 | 1450 | CL 2500 | 610
3.19 | Special | Imperial | 1401 | 1450 | CL 4500 | 1095
3.19 | Special | Imperial | 1451 | 1500 | CL 150 | 20
3.19 | Special | Imperial | 1451 | 1500 | CL 300 | 50
3.19 | Special | Imperial | 1451 | 1500 | CL 600 | 105
3.19 | Special | Imperial | 1451 | 1500 | CL 900 | 155
3.19 | Special | Imperial | 1451 | 1500 | CL 1500 | 260
3.19 | Special | Imperial | 1451 | 1500 | CL 2500 | 430
3.19 | Special | Imperial | 1451 | 1500 | CL 4500 | 770